## 3_ Profils orientation
Measurement time: | 12/08/2022 18:20:49
Radiation device: | Clinac2 Accelerator
Energy: | 23 MV
Controller: | CCU
Measurement device: | Blue Phantom 2 (48*48*41)
Field detector: | CC 13 - F
Reference detector: | CC 13 - R pas offset energie
SAD: | 1000 mm
SSD: | 1000 mm
Field size: | 100 x 100 mm
Gantry angle: | 0
Measurement medium: | Water
Scan type: | Inline
Scan mode: | Continuous
Wedge: | none
Points [mm]:
Inline | Crossline | Depth | Normalized field | Current field | Ratio
99.1 | 0 | 0 | 6.34 | 15669.3 | 19.96
97.6 | 0 | 0 | 6.45 | 15936.1 | 20.26
96.5 | 0 | 0 | 6.61 | 16336.9 | 20.78
95.3 | 0 | 0 | 6.7 | 16567.4 | 21.21
94.1 | 0 | 0 | 6.79 | 16777.1 | 21.4
92.9 | 0 | 0 | 7.01 | 17331.5 | 22.05
91.7 | 0 | 0 | 7.06 | 17447.9 | 22.29
90.5 | 0 | 0 | 7.22 | 17861.2 | 22.81
89.3 | 0 | 0 | 7.34 | 18153.5 | 23.15
88 | 0 | 0 | 7.51 | 18556.5 | 23.6
86.8 | 0 | 0 | 7.58 | 18730.6 | 23.92
85.6 | 0 | 0 | 7.78 | 19226.9 | 24.45
84.4 | 0 | 0 | 7.86 | 19425.1 | 24.88
83.2 | 0 | 0 | 7.92 | 19586.1 | 24.95
82 | 0 | 0 | 8.21 | 20300.7 | 25.83
80.8 | 0 | 0 | 8.24 | 20374 | 26.07
79.6 | 0 | 0 | 8.46 | 20903.8 | 26.6
78.4 | 0 | 0 | 8.59 | 21246.2 | 27.07
77.2 | 0 | 0 | 8.74 | 21618.7 | 27.56
76 | 0 | 0 | 8.82 | 21805.2 | 27.81
74.8 | 0 | 0 | 9 | 22259.6 | 28.47
73.6 | 0 | 0 | 9.16 | 22639.9 | 28.94
72.4 | 0 | 0 | 9.37 | 23178.2 | 29.45
71.2 | 0 | 0 | 9.45 | 23357.1 | 29.79
70 | 0 | 0 | 9.66 | 23878.1 | 30.44
68.8 | 0 | 0 | 9.83 | 24295.6 | 30.86
67.6 | 0 | 0 | 9.89 | 24441.9 | 31.16
66.4 | 0 | 0 | 10.21 | 25236.5 | 32.09
65.2 | 0 | 0 | 10.38 | 25674.8 | 32.64
63.9 | 0 | 0 | 10.52 | 26001.3 | 33.21
62.8 | 0 | 0 | 10.72 | 26495.3 | 33.72
61.5 | 0 | 0 | 10.93 | 27034.4 | 34.51
60.3 | 0 | 0 | 11.05 | 27326.9 | 34.9
59.2 | 0 | 0 | 11.33 | 28005.5 | 35.61
57.9 | 0 | 0 | 11.57 | 28615.8 | 36.5
56.7 | 0 | 0 | 11.82 | 29233 | 37.19
55.5 | 0 | 0 | 12.15 | 30034 | 38.28
54.3 | 0 | 0 | 12.49 | 30884.3 | 39.31
53.1 | 0 | 0 | 13.49 | 33352.4 | 42.49
51.9 | 0 | 0 | 15.42 | 38125.3 | 48.68
50.7 | 0 | 0 | 18.18 | 44951.1 | 57.16
49.5 | 0 | 0 | 20.94 | 51766.9 | 65.97
48.3 | 0 | 0 | 23.94 | 59187.2 | 75.43
47.1 | 0 | 0 | 25.76 | 63689.3 | 81.34
45.9 | 0 | 0 | 27.63 | 68303.9 | 87.07
44.7 | 0 | 0 | 28.75 | 71088.2 | 90.66
43.5 | 0 | 0 | 29.35 | 72552.5 | 92.59
42.2 | 0 | 0 | 29.85 | 73789.2 | 94.03
41.1 | 0 | 0 | 29.93 | 73995.4 | 94.75
39.8 | 0 | 0 | 30.34 | 75022 | 95.61
38.7 | 0 | 0 | 30.49 | 75388.3 | 95.95
37.5 | 0 | 0 | 30.42 | 75207.9 | 96.18
36.3 | 0 | 0 | 30.69 | 75885.4 | 96.79
35.1 | 0 | 0 | 30.66 | 75812.1 | 96.75
33.8 | 0 | 0 | 30.96 | 76551.8 | 97.32
32.7 | 0 | 0 | 30.96 | 76546 | 97.66
31.4 | 0 | 0 | 30.95 | 76526.4 | 97.97
30.2 | 0 | 0 | 30.99 | 76627 | 98.09
29.1 | 0 | 0 | 31.04 | 76730.1 | 97.91
27.8 | 0 | 0 | 31.24 | 77236.3 | 98.17
26.7 | 0 | 0 | 31.24 | 77230.6 | 98.84
25.4 | 0 | 0 | 31.09 | 76875.9 | 98.25
24.2 | 0 | 0 | 31.13 | 76964.4 | 98.09
23.1 | 0 | 0 | 31.28 | 77342.1 | 98.34
21.8 | 0 | 0 | 31.29 | 77371.3 | 98.51
20.6 | 0 | 0 | 31.2 | 77138.7 | 98.79
19.4 | 0 | 0 | 31.24 | 77243.9 | 98.63
18.2 | 0 | 0 | 31.3 | 77375.6 | 98.6
17 | 0 | 0 | 31.42 | 77677.2 | 98.85
15.8 | 0 | 0 | 31.33 | 77470.5 | 98.76
14.6 | 0 | 0 | 31.3 | 77383.3 | 99
13.4 | 0 | 0 | 31.46 | 77791.6 | 99.31
12.2 | 0 | 0 | 31.46 | 77773.1 | 99.27
11 | 0 | 0 | 31.4 | 77626.4 | 98.9
9.7 | 0 | 0 | 31.58 | 78069.2 | 99.55
8.6 | 0 | 0 | 31.44 | 77726.6 | 99.17
7.4 | 0 | 0 | 31.58 | 78082.4 | 99.67
6.2 | 0 | 0 | 31.65 | 78239.6 | 99.24
5 | 0 | 0 | 31.5 | 77887.5 | 99.67
3.7 | 0 | 0 | 31.52 | 77916.9 | 99.47
2.6 | 0 | 0 | 31.7 | 78368.6 | 99.65
1.3 | 0 | 0 | 31.44 | 77739.5 | 99.46
0.2 | 0 | 0 | 31.52 | 77937.9 | 99.49
-1 | 0 | 0 | 31.63 | 78197.8 | 99.66
-2.3 | 0 | 0 | 31.54 | 77972.3 | 99.85
-3.4 | 0 | 0 | 31.73 | 78450.8 | 99.69
-4.7 | 0 | 0 | 31.47 | 77806.4 | 99.5
-5.9 | 0 | 0 | 31.69 | 78352.4 | 99.66
-7.1 | 0 | 0 | 31.61 | 78143.6 | 99.74
-8.3 | 0 | 0 | 31.6 | 78130.8 | 99.63
-9.5 | 0 | 0 | 31.55 | 77992 | 99.77
-10.7 | 0 | 0 | 31.58 | 78072.1 | 99.31
-11.9 | 0 | 0 | 31.6 | 78118.9 | 100
-13.1 | 0 | 0 | 31.69 | 78351.2 | 99.73
-14.3 | 0 | 0 | 31.55 | 78007.6 | 99.72
-15.5 | 0 | 0 | 31.53 | 77949.1 | 99.56
-16.7 | 0 | 0 | 31.43 | 77706.2 | 99.56
-17.9 | 0 | 0 | 31.47 | 77803.1 | 99.17
-19.1 | 0 | 0 | 31.5 | 77876.9 | 99.51
-20.4 | 0 | 0 | 31.61 | 78155.6 | 99.43
-21.5 | 0 | 0 | 31.5 | 77866.8 | 99.4
-22.7 | 0 | 0 | 31.43 | 77706 | 99.27
-24 | 0 | 0 | 31.42 | 77670.1 | 99.05
-25.1 | 0 | 0 | 31.5 | 77880.7 | 99.43
-26.4 | 0 | 0 | 31.38 | 77571.8 | 99
-27.5 | 0 | 0 | 31.46 | 77771.4 | 98.95
-28.8 | 0 | 0 | 31.38 | 77574.9 | 98.86
-30 | 0 | 0 | 31.39 | 77609.2 | 99.01
-31.2 | 0 | 0 | 31.3 | 77376.7 | 98.7
-32.4 | 0 | 0 | 31.21 | 77151.1 | 98.63
-33.5 | 0 | 0 | 31.26 | 77284.8 | 98.54
-34.8 | 0 | 0 | 31.16 | 77039.3 | 98.18
-36 | 0 | 0 | 31.14 | 76977.3 | 98.01
-37.1 | 0 | 0 | 30.8 | 76138.7 | 97.38
-38.4 | 0 | 0 | 30.89 | 76377.9 | 97.1
-39.6 | 0 | 0 | 30.68 | 75863.6 | 96.8
-40.8 | 0 | 0 | 30.63 | 75719.9 | 96.31
-42 | 0 | 0 | 30.51 | 75425.5 | 96.04
-43.2 | 0 | 0 | 30.2 | 74658.6 | 95.66
-44.4 | 0 | 0 | 30.14 | 74522 | 94.88
-45.6 | 0 | 0 | 29.81 | 73698.5 | 94.03
-46.8 | 0 | 0 | 29.03 | 71774.5 | 91.48
-48 | 0 | 0 | 27.24 | 67341.4 | 85.63
-49.2 | 0 | 0 | 24.65 | 60938.8 | 78
-50.4 | 0 | 0 | 21.9 | 54154.4 | 68.82
-51.6 | 0 | 0 | 19.08 | 47171.1 | 60.32
-52.8 | 0 | 0 | 16.78 | 41497.1 | 53.02
-54 | 0 | 0 | 14.95 | 36952.2 | 47.08
-55.2 | 0 | 0 | 13.5 | 33375.8 | 42.66
-56.4 | 0 | 0 | 12.61 | 31176.7 | 39.75
-57.6 | 0 | 0 | 12.2 | 30151.4 | 38.4
-58.8 | 0 | 0 | 11.81 | 29204.7 | 37.32
-60 | 0 | 0 | 11.55 | 28546.6 | 36.39
-61.2 | 0 | 0 | 11.21 | 27708.3 | 35.37
-62.5 | 0 | 0 | 11.03 | 27267.7 | 34.64
-63.6 | 0 | 0 | 10.78 | 26652.5 | 34.03
-64.9 | 0 | 0 | 10.63 | 26274.5 | 33.46
-66.1 | 0 | 0 | 10.39 | 25687.1 | 32.72
-67.3 | 0 | 0 | 10.25 | 25332.9 | 32.25
-68.5 | 0 | 0 | 10.03 | 24788.4 | 31.54
-69.7 | 0 | 0 | 9.82 | 24279 | 31.11
-70.9 | 0 | 0 | 9.68 | 23941.3 | 30.47
-72.1 | 0 | 0 | 9.48 | 23441.9 | 29.95
-73.3 | 0 | 0 | 9.35 | 23125 | 29.51
-74.5 | 0 | 0 | 9.15 | 22612.5 | 28.95
-75.7 | 0 | 0 | 9.03 | 22333.8 | 28.52
-76.9 | 0 | 0 | 8.9 | 21992.3 | 27.96
-78.1 | 0 | 0 | 8.74 | 21613.4 | 27.58
-79.3 | 0 | 0 | 8.58 | 21206 | 27
-80.5 | 0 | 0 | 8.42 | 20826.9 | 26.66
-81.7 | 0 | 0 | 8.31 | 20548.2 | 26.18
-82.9 | 0 | 0 | 8.13 | 20091.6 | 25.68
-84.1 | 0 | 0 | 7.96 | 19670.5 | 25.07
-85.3 | 0 | 0 | 7.88 | 19480.2 | 24.86
-86.5 | 0 | 0 | 7.76 | 19181.6 | 24.51
-87.7 | 0 | 0 | 7.6 | 18792 | 23.9
-88.9 | 0 | 0 | 7.4 | 18300.2 | 23.37
-90.1 | 0 | 0 | 7.32 | 18105.3 | 23.05
-91.3 | 0 | 0 | 7.18 | 17747.1 | 22.62
-92.6 | 0 | 0 | 6.99 | 17280.5 | 22.05
-93.7 | 0 | 0 | 6.94 | 17161.2 | 21.91
-94.9 | 0 | 0 | 6.77 | 16725.5 | 21.32
-96.2 | 0 | 0 | 6.74 | 16675 | 21.25
-97.3 | 0 | 0 | 6.58 | 16267.6 | 20.8
-98.6 | 0 | 0 | 6.45 | 15949.7 | 20.38
-100 | 0 | 0 | 6.36 | 15723.5 | 20.08
Measurement time: | 12/08/2022 18:21:40
Radiation device: | Clinac2 Accelerator
Energy: | 23 MV
Controller: | CCU
Measurement device: | Blue Phantom 2 (48*48*41)
Field detector: | CC 13 - F
Reference detector: | CC 13 - R pas offset energie
SAD: | 1000 mm
SSD: | 1000 mm
Field size: | 100 x 100 mm
Gantry angle: | 0
Measurement medium: | Water
Scan type: | Crossline
Scan mode: | Continuous
Wedge: | none
Points [mm]:
Inline | Crossline | Depth | Normalized field | Current field | Ratio
0 | 100 | 0 | 4.38 | 10837.7 | 13.84
0 | 99.1 | 0 | 4.44 | 10976.7 | 14.11
0 | 97.6 | 0 | 4.62 | 11414.4 | 14.67
0 | 96.5 | 0 | 4.69 | 11601.5 | 14.88
0 | 95.3 | 0 | 4.79 | 11833.9 | 15.21
0 | 94.1 | 0 | 4.9 | 12109.9 | 15.57
0 | 92.9 | 0 | 5.01 | 12389 | 15.89
0 | 91.7 | 0 | 5.15 | 12728.5 | 16.32
0 | 90.5 | 0 | 5.29 | 13083.5 | 16.74
0 | 89.3 | 0 | 5.35 | 13224.5 | 16.98
0 | 88.1 | 0 | 5.46 | 13506.9 | 17.37
0 | 86.8 | 0 | 5.61 | 13864.7 | 17.75
0 | 85.7 | 0 | 5.79 | 14308.5 | 18.43
0 | 84.5 | 0 | 5.85 | 14466.8 | 18.59
0 | 83.2 | 0 | 6.07 | 15004.7 | 19.28
0 | 82.1 | 0 | 6.18 | 15283 | 19.61
0 | 80.8 | 0 | 6.29 | 15556.8 | 20
0 | 79.6 | 0 | 6.44 | 15920.6 | 20.45
0 | 78.4 | 0 | 6.62 | 16354.7 | 20.96
0 | 77.2 | 0 | 6.74 | 16660.1 | 21.39
0 | 76 | 0 | 6.94 | 17169.2 | 22.02
0 | 74.8 | 0 | 7.09 | 17522.1 | 22.51
0 | 73.6 | 0 | 7.31 | 18076.6 | 23.12
0 | 72.4 | 0 | 7.44 | 18398.7 | 23.71
0 | 71.2 | 0 | 7.64 | 18880.5 | 24.16
0 | 70 | 0 | 7.82 | 19329.9 | 24.79
0 | 68.8 | 0 | 8 | 19786 | 25.39
0 | 67.6 | 0 | 8.18 | 20233.2 | 25.96
0 | 66.4 | 0 | 8.36 | 20679 | 26.61
0 | 65.2 | 0 | 8.62 | 21318.6 | 27.29
0 | 64 | 0 | 8.8 | 21749.1 | 27.89
0 | 62.8 | 0 | 9.03 | 22328.7 | 28.61
0 | 61.6 | 0 | 9.25 | 22864.9 | 29.47
0 | 60.4 | 0 | 9.51 | 23510.3 | 30.16
0 | 59.2 | 0 | 9.69 | 23946.2 | 30.7
0 | 58 | 0 | 9.93 | 24541 | 31.58
0 | 56.8 | 0 | 10.23 | 25285 | 32.55
0 | 55.5 | 0 | 10.56 | 26116.4 | 33.43
0 | 54.3 | 0 | 10.87 | 26865 | 34.4
0 | 53.1 | 0 | 11.41 | 28213.2 | 36.12
0 | 51.9 | 0 | 12.53 | 30975.4 | 39.75
0 | 50.7 | 0 | 15.21 | 37603.5 | 48.35
0 | 49.5 | 0 | 18 | 44501.3 | 57.17
0 | 48.3 | 0 | 21.09 | 52138.4 | 66.76
0 | 47.1 | 0 | 24.28 | 60033.6 | 76.85
0 | 45.9 | 0 | 26.7 | 66008.9 | 85.02
0 | 44.7 | 0 | 28.31 | 70002.9 | 90.07
0 | 43.5 | 0 | 28.88 | 71410.5 | 91.67
0 | 42.3 | 0 | 29.18 | 72140 | 92.62
0 | 41.1 | 0 | 29.39 | 72662.4 | 93.31
0 | 39.9 | 0 | 29.57 | 73118.6 | 93.75
0 | 38.7 | 0 | 29.66 | 73325.5 | 94.04
0 | 37.5 | 0 | 29.91 | 73939.4 | 94.71
0 | 36.3 | 0 | 30.08 | 74368.8 | 95.47
0 | 35.1 | 0 | 30.12 | 74463.6 | 95.82
0 | 33.9 | 0 | 30.36 | 75064.9 | 96.21
0 | 32.7 | 0 | 30.41 | 75182.3 | 96.42
0 | 31.5 | 0 | 30.45 | 75285.3 | 96.8
0 | 30.3 | 0 | 30.68 | 75844.2 | 97.4
0 | 29.1 | 0 | 30.68 | 75841.2 | 97.4
0 | 27.9 | 0 | 30.63 | 75736.8 | 97.29
0 | 26.7 | 0 | 30.84 | 76249 | 97.64
0 | 25.5 | 0 | 30.78 | 76092.6 | 97.75
0 | 24.2 | 0 | 30.94 | 76484.8 | 98.34
0 | 23.1 | 0 | 30.99 | 76629 | 97.86
0 | 21.9 | 0 | 30.97 | 76569.8 | 98.37
0 | 20.6 | 0 | 31.04 | 76748.2 | 98.48
0 | 19.4 | 0 | 31.03 | 76705.5 | 98.34
0 | 18.2 | 0 | 31 | 76641.7 | 98.4
0 | 17 | 0 | 31.15 | 77025.8 | 98.72
0 | 15.8 | 0 | 31.1 | 76896.1 | 98.79
0 | 14.6 | 0 | 31.23 | 77221.7 | 98.96
0 | 13.4 | 0 | 31.17 | 77064.4 | 99.26
0 | 12.2 | 0 | 31.27 | 77298.7 | 99.13
0 | 11 | 0 | 31.45 | 77764.1 | 99.61
0 | 9.8 | 0 | 31.18 | 77083.8 | 99.13
0 | 8.6 | 0 | 31.36 | 77539.3 | 99.7
0 | 7.4 | 0 | 31.45 | 77755.2 | 99.82
0 | 6.2 | 0 | 31.37 | 77546.8 | 99.53
0 | 5 | 0 | 31.5 | 77891 | 99.71
0 | 3.7 | 0 | 31.25 | 77271 | 99.52
0 | 2.6 | 0 | 31.39 | 77609.2 | 99.76
0 | 1.4 | 0 | 31.46 | 77778.3 | 99.77
0 | 0.2 | 0 | 31.57 | 78039.9 | 100
0 | -1 | 0 | 31.34 | 77472.3 | 99.83
0 | -2.3 | 0 | 31.39 | 77613.2 | 99.62
0 | -3.5 | 0 | 31.4 | 77638.3 | 99.54
0 | -4.6 | 0 | 31.54 | 77976 | 99.79
0 | -5.9 | 0 | 31.48 | 77828.3 | 99.82
0 | -7.1 | 0 | 31.34 | 77474.3 | 99.75
0 | -8.3 | 0 | 31.43 | 77712 | 99.77
0 | -9.5 | 0 | 31.34 | 77482.3 | 99.65
0 | -10.7 | 0 | 31.42 | 77671.1 | 99.61
0 | -11.9 | 0 | 31.41 | 77656.1 | 99.82
0 | -13.1 | 0 | 31.33 | 77466.5 | 99.57
0 | -14.3 | 0 | 31.32 | 77435.7 | 99.39
0 | -15.5 | 0 | 31.34 | 77487.6 | 99.71
0 | -16.7 | 0 | 31.27 | 77303.4 | 99.22
0 | -17.9 | 0 | 31.3 | 77391.3 | 99.58
0 | -19.1 | 0 | 31.17 | 77051.4 | 98.95
0 | -20.3 | 0 | 31.15 | 77006.1 | 98.91
0 | -21.5 | 0 | 31.24 | 77243.1 | 99.14
0 | -22.8 | 0 | 30.99 | 76630 | 98.67
0 | -23.9 | 0 | 31.08 | 76837.2 | 98.71
0 | -25.1 | 0 | 30.96 | 76547.9 | 98.73
0 | -26.4 | 0 | 31.13 | 76957.9 | 98.4
0 | -27.6 | 0 | 30.94 | 76499.1 | 98.09
0 | -28.7 | 0 | 30.86 | 76308.3 | 98.14
0 | -30 | 0 | 30.95 | 76517.8 | 98.11
0 | -31.2 | 0 | 30.87 | 76324 | 97.99
0 | -32.3 | 0 | 30.85 | 76273.2 | 97.47
0 | -33.6 | 0 | 30.66 | 75806.9 | 97.08
0 | -34.8 | 0 | 30.42 | 75197.9 | 96.79
0 | -36 | 0 | 30.46 | 75319.1 | 96.65
0 | -37.2 | 0 | 30.35 | 75029.9 | 96.17
0 | -38.4 | 0 | 30.08 | 74362.4 | 95.48
0 | -39.6 | 0 | 30.05 | 74299 | 95.4
0 | -40.8 | 0 | 29.87 | 73844.2 | 95.02
0 | -42 | 0 | 29.79 | 73653.9 | 94.5
0 | -43.2 | 0 | 29.53 | 73001.9 | 93.62
0 | -44.4 | 0 | 29.39 | 72654.5 | 93.43
0 | -45.6 | 0 | 29.09 | 71930.6 | 92.42
0 | -46.8 | 0 | 28.81 | 71218 | 91.56
0 | -48 | 0 | 28.14 | 69581.8 | 89.23
0 | -49.2 | 0 | 26.11 | 64543.9 | 83.15
0 | -50.4 | 0 | 23.44 | 57953 | 74.42
0 | -51.6 | 0 | 20.45 | 50553.4 | 64.84
0 | -52.8 | 0 | 17.23 | 42610.9 | 54.65
0 | -54 | 0 | 14.38 | 35545.1 | 45.68
0 | -55.2 | 0 | 12.17 | 30100.3 | 38.77
0 | -56.5 | 0 | 11.31 | 27971.2 | 35.83
0 | -57.7 | 0 | 10.86 | 26858.1 | 34.54
0 | -58.9 | 0 | 10.51 | 25992 | 33.3
0 | -60.1 | 0 | 10.2 | 25212.5 | 32.51
0 | -61.3 | 0 | 9.96 | 24636.3 | 31.63
0 | -62.5 | 0 | 9.7 | 23972.1 | 30.79
0 | -63.7 | 0 | 9.48 | 23440.9 | 30.12
0 | -64.9 | 0 | 9.2 | 22739.1 | 29.24
0 | -66.1 | 0 | 9.02 | 22299.4 | 28.65
0 | -67.3 | 0 | 8.8 | 21752.2 | 27.97
0 | -68.5 | 0 | 8.61 | 21274.8 | 27.27
0 | -69.7 | 0 | 8.41 | 20788.8 | 26.68
0 | -70.9 | 0 | 8.17 | 20196 | 25.93
0 | -72.1 | 0 | 8.03 | 19863.8 | 25.51
0 | -73.3 | 0 | 7.83 | 19355 | 24.82
0 | -74.5 | 0 | 7.63 | 18856.6 | 24.2
0 | -75.7 | 0 | 7.46 | 18442.8 | 23.73
0 | -76.9 | 0 | 7.28 | 18007.6 | 23.16
0 | -78.1 | 0 | 7.14 | 17640.8 | 22.62
0 | -79.3 | 0 | 6.93 | 17134.1 | 22
0 | -80.5 | 0 | 6.84 | 16905.4 | 21.72
0 | -81.7 | 0 | 6.63 | 16382.9 | 21.11
0 | -82.9 | 0 | 6.5 | 16076.2 | 20.64
0 | -84.2 | 0 | 6.32 | 15618.2 | 20.07
0 | -85.4 | 0 | 6.2 | 15330.4 | 19.74
0 | -86.5 | 0 | 6.1 | 15082 | 19.38
0 | -87.8 | 0 | 5.93 | 14654 | 18.84
0 | -89 | 0 | 5.8 | 14331.4 | 18.42
0 | -90.1 | 0 | 5.7 | 14098.8 | 18.07
0 | -91.4 | 0 | 5.52 | 13640.7 | 17.49
0 | -92.6 | 0 | 5.43 | 13415.9 | 17.22
0 | -93.8 | 0 | 5.26 | 13009 | 16.71
0 | -95 | 0 | 5.15 | 12733 | 16.41
0 | -96.2 | 0 | 5.06 | 12515.1 | 16.06
0 | -97.4 | 0 | 4.97 | 12290.9 | 15.73
0 | -98.6 | 0 | 4.81 | 11886.1 | 15.27
0 | -100 | 0 | 4.71 | 11639.2 | 14.91
Measurement time: | 12/08/2022 18:23:00
Radiation device: | Clinac2 Accelerator
Energy: | 6 MV
Controller: | CCU
Measurement device: | Blue Phantom 2 (48*48*41)
Field detector: | CC 13 - F
Reference detector: | CC 13 - R pas offset energie
SAD: | 1000 mm
SSD: | 1000 mm
Field size: | 100 x 100 mm
Gantry angle: | 0
Measurement medium: | Water
Scan type: | Inline
Scan mode: | Continuous
Wedge: | none
Points [mm]:
Inline | Crossline | Depth | Normalized field | Current field | Ratio
-100 | 0 | 0 | 3.75 | 9283.7 | 7.25
-99.1 | 0 | 0 | 3.86 | 9553 | 7.45
-97.6 | 0 | 0 | 4 | 9895.8 | 7.72
-96.6 | 0 | 0 | 4.15 | 10252.7 | 8.01
-95.4 | 0 | 0 | 4.17 | 10297.6 | 8.05
-94.1 | 0 | 0 | 4.23 | 10465.5 | 8.18
-92.9 | 0 | 0 | 4.33 | 10702.1 | 8.35
-91.7 | 0 | 0 | 4.38 | 10830.9 | 8.47
-90.5 | 0 | 0 | 4.46 | 11038.1 | 8.62
-89.3 | 0 | 0 | 4.55 | 11255.5 | 8.78
-88.1 | 0 | 0 | 4.62 | 11430.3 | 8.94
-86.9 | 0 | 0 | 4.77 | 11803.1 | 9.24
-85.7 | 0 | 0 | 4.85 | 11984.5 | 9.36
-84.5 | 0 | 0 | 5.03 | 12432.9 | 9.71
-83.3 | 0 | 0 | 5.05 | 12473.1 | 9.73
-82.1 | 0 | 0 | 5.17 | 12781.1 | 9.98
-80.9 | 0 | 0 | 5.28 | 13059.8 | 10.21
-79.7 | 0 | 0 | 5.43 | 13430.1 | 10.5
-78.5 | 0 | 0 | 5.52 | 13649.6 | 10.66
-77.3 | 0 | 0 | 5.61 | 13870.9 | 10.85
-76.1 | 0 | 0 | 5.7 | 14102.8 | 11.01
-74.9 | 0 | 0 | 5.87 | 14503.5 | 11.36
-73.7 | 0 | 0 | 5.96 | 14735.7 | 11.52
-72.5 | 0 | 0 | 6.12 | 15142.1 | 11.84
-71.3 | 0 | 0 | 6.28 | 15528.7 | 12.13
-70 | 0 | 0 | 6.41 | 15855.1 | 12.38
-68.9 | 0 | 0 | 6.59 | 16304.4 | 12.76
-67.7 | 0 | 0 | 6.68 | 16517 | 12.92
-66.4 | 0 | 0 | 6.9 | 17051.9 | 13.32
-65.2 | 0 | 0 | 7.03 | 17390.2 | 13.61
-64 | 0 | 0 | 7.21 | 17827.7 | 13.92
-62.8 | 0 | 0 | 7.43 | 18364 | 14.35
-61.6 | 0 | 0 | 7.66 | 18933 | 14.81
-60.4 | 0 | 0 | 7.83 | 19353.1 | 15.16
-59.2 | 0 | 0 | 8.19 | 20258.4 | 15.84
-58 | 0 | 0 | 8.53 | 21079.3 | 16.47
-56.8 | 0 | 0 | 9.14 | 22591.1 | 17.66
-55.6 | 0 | 0 | 10.35 | 25582.8 | 20.01
-54.4 | 0 | 0 | 12.99 | 32124.7 | 25.13
-53.2 | 0 | 0 | 17.29 | 42757.9 | 33.43
-52 | 0 | 0 | 22.46 | 55541.2 | 43.46
-50.8 | 0 | 0 | 28.72 | 70997.9 | 55.58
-49.6 | 0 | 0 | 35.68 | 88212.5 | 69
-48.4 | 0 | 0 | 42.27 | 104502 | 81.64
-47.1 | 0 | 0 | 47.36 | 117094 | 91.52
-46 | 0 | 0 | 50 | 123627.1 | 96.84
-44.8 | 0 | 0 | 50.76 | 125505.2 | 98.1
-43.5 | 0 | 0 | 51.12 | 126396.8 | 98.86
-42.4 | 0 | 0 | 51.1 | 126330.7 | 98.94
-41.2 | 0 | 0 | 51.16 | 126491 | 98.93
-39.9 | 0 | 0 | 51.14 | 126446.3 | 98.86
-38.8 | 0 | 0 | 51.29 | 126817.6 | 99.21
-37.5 | 0 | 0 | 51.3 | 126819.8 | 99.18
-36.4 | 0 | 0 | 51.42 | 127125.5 | 99.44
-35.1 | 0 | 0 | 51.31 | 126851.9 | 99.3
-33.9 | 0 | 0 | 51.37 | 127016.7 | 99.38
-32.7 | 0 | 0 | 51.36 | 126971.4 | 99.41
-31.5 | 0 | 0 | 51.43 | 127148.7 | 99.58
-30.3 | 0 | 0 | 51.46 | 127231.5 | 99.41
-29.1 | 0 | 0 | 51.48 | 127268.4 | 99.45
-27.9 | 0 | 0 | 51.58 | 127524.2 | 99.83
-26.7 | 0 | 0 | 51.72 | 127868.2 | 100
-25.5 | 0 | 0 | 51.57 | 127507.2 | 99.63
-24.3 | 0 | 0 | 51.61 | 127594.5 | 99.85
-23.1 | 0 | 0 | 51.66 | 127723.1 | 99.8
-21.9 | 0 | 0 | 51.65 | 127706.2 | 99.8
-20.7 | 0 | 0 | 51.67 | 127734.8 | 99.97
-19.5 | 0 | 0 | 51.61 | 127601 | 99.53
-18.3 | 0 | 0 | 51.54 | 127426.2 | 99.63
-17.1 | 0 | 0 | 51.61 | 127592.7 | 99.87
-15.9 | 0 | 0 | 51.47 | 127239.8 | 99.66
-14.7 | 0 | 0 | 51.42 | 127129.2 | 99.52
-13.5 | 0 | 0 | 51.5 | 127319.6 | 99.59
-12.3 | 0 | 0 | 51.35 | 126951.3 | 99.57
-11 | 0 | 0 | 51.21 | 126606 | 99.05
-9.8 | 0 | 0 | 51.16 | 126493.3 | 99.01
-8.6 | 0 | 0 | 51.17 | 126499.8 | 98.89
-7.4 | 0 | 0 | 51.24 | 126679 | 99.13
-6.2 | 0 | 0 | 50.95 | 125954.6 | 98.74
-5 | 0 | 0 | 50.99 | 126075.7 | 98.69
-3.8 | 0 | 0 | 50.97 | 126015.7 | 98.72
-2.6 | 0 | 0 | 50.98 | 126039.2 | 98.77
-1.4 | 0 | 0 | 51.01 | 126104.4 | 98.6
-0.2 | 0 | 0 | 51.02 | 126136.3 | 98.62
1 | 0 | 0 | 50.86 | 125752.1 | 98.45
2.2 | 0 | 0 | 50.91 | 125870.5 | 98.65
3.4 | 0 | 0 | 50.76 | 125505 | 98.26
4.6 | 0 | 0 | 50.95 | 125968.4 | 98.51
5.8 | 0 | 0 | 51 | 126081.4 | 98.75
7 | 0 | 0 | 50.77 | 125517.7 | 98.23
8.2 | 0 | 0 | 50.95 | 125957.3 | 98.54
9.4 | 0 | 0 | 51.06 | 126235.4 | 98.84
10.6 | 0 | 0 | 51.04 | 126180.2 | 98.81
11.8 | 0 | 0 | 51.01 | 126122.2 | 98.83
13 | 0 | 0 | 50.98 | 126030.5 | 98.63
14.2 | 0 | 0 | 51 | 126093.1 | 98.81
15.4 | 0 | 0 | 51.2 | 126578.8 | 99.05
16.6 | 0 | 0 | 51.15 | 126461.3 | 98.96
17.8 | 0 | 0 | 51.11 | 126361.7 | 98.91
19.1 | 0 | 0 | 51.1 | 126332.8 | 98.7
20.2 | 0 | 0 | 51.07 | 126257.5 | 98.67
21.4 | 0 | 0 | 51.11 | 126350.5 | 98.89
22.7 | 0 | 0 | 51.12 | 126398.2 | 98.95
23.9 | 0 | 0 | 51.05 | 126216.1 | 98.62
25.1 | 0 | 0 | 51.02 | 126141.6 | 98.79
26.3 | 0 | 0 | 50.96 | 125984.2 | 98.54
27.4 | 0 | 0 | 50.86 | 125751.9 | 98.37
28.7 | 0 | 0 | 50.83 | 125664.6 | 98.33
29.9 | 0 | 0 | 50.85 | 125707.4 | 98.38
31.1 | 0 | 0 | 50.74 | 125438.6 | 98.26
32.3 | 0 | 0 | 50.59 | 125080.8 | 97.83
33.5 | 0 | 0 | 50.52 | 124909.8 | 97.86
34.7 | 0 | 0 | 50.39 | 124582.8 | 97.76
35.9 | 0 | 0 | 50.41 | 124643.3 | 97.74
37.1 | 0 | 0 | 50.29 | 124345.1 | 97.44
38.3 | 0 | 0 | 50.31 | 124384.1 | 97.3
39.5 | 0 | 0 | 50.25 | 124234.8 | 97.2
40.7 | 0 | 0 | 50.27 | 124282.7 | 97.16
41.9 | 0 | 0 | 49.9 | 123361.9 | 96.73
43.1 | 0 | 0 | 49.71 | 122897.2 | 95.98
44.3 | 0 | 0 | 48.63 | 120229.6 | 94.06
45.5 | 0 | 0 | 46.02 | 113781.9 | 89.09
46.7 | 0 | 0 | 41.94 | 103686.1 | 81.17
47.9 | 0 | 0 | 37.02 | 91517 | 71.58
49.1 | 0 | 0 | 30.6 | 75665.6 | 59.18
50.3 | 0 | 0 | 23.72 | 58644.8 | 45.81
51.5 | 0 | 0 | 17.22 | 42565.6 | 33.27
52.7 | 0 | 0 | 12.2 | 30174.7 | 23.62
53.9 | 0 | 0 | 9.7 | 23975.6 | 18.72
55.2 | 0 | 0 | 8.81 | 21770.4 | 17.05
56.4 | 0 | 0 | 8.39 | 20749.5 | 16.22
57.5 | 0 | 0 | 8.13 | 20093.8 | 15.73
58.8 | 0 | 0 | 7.92 | 19575 | 15.35
60 | 0 | 0 | 7.67 | 18965.4 | 14.84
61.2 | 0 | 0 | 7.49 | 18527.9 | 14.5
62.4 | 0 | 0 | 7.27 | 17974.6 | 14.08
63.6 | 0 | 0 | 7.14 | 17658.5 | 13.81
64.8 | 0 | 0 | 6.93 | 17129.2 | 13.41
66 | 0 | 0 | 6.75 | 16677.8 | 13.06
67.2 | 0 | 0 | 6.65 | 16447 | 12.87
68.4 | 0 | 0 | 6.45 | 15951.4 | 12.5
69.6 | 0 | 0 | 6.33 | 15657.6 | 12.26
70.8 | 0 | 0 | 6.21 | 15342.4 | 12.02
72 | 0 | 0 | 6.1 | 15071.9 | 11.8
73.2 | 0 | 0 | 6.02 | 14877.3 | 11.62
74.4 | 0 | 0 | 5.84 | 14440.5 | 11.3
75.6 | 0 | 0 | 5.7 | 14090.7 | 11.02
76.8 | 0 | 0 | 5.59 | 13828.3 | 10.8
78 | 0 | 0 | 5.5 | 13589.3 | 10.64
79.2 | 0 | 0 | 5.41 | 13375.7 | 10.48
80.4 | 0 | 0 | 5.27 | 13031.7 | 10.2
81.6 | 0 | 0 | 5.23 | 12940.7 | 10.12
82.9 | 0 | 0 | 5.11 | 12628.6 | 9.9
84 | 0 | 0 | 5.04 | 12465.6 | 9.77
85.3 | 0 | 0 | 4.97 | 12278.5 | 9.61
86.5 | 0 | 0 | 4.84 | 11973.5 | 9.36
87.7 | 0 | 0 | 4.75 | 11741.1 | 9.18
88.9 | 0 | 0 | 4.69 | 11591.7 | 9.07
90.1 | 0 | 0 | 4.58 | 11311.8 | 8.84
91.3 | 0 | 0 | 4.48 | 11086.3 | 8.65
92.5 | 0 | 0 | 4.37 | 10798.6 | 8.46
93.7 | 0 | 0 | 4.33 | 10697.8 | 8.37
94.9 | 0 | 0 | 4.25 | 10516.9 | 8.24
96.1 | 0 | 0 | 4.21 | 10400.3 | 8.13
97.3 | 0 | 0 | 4.11 | 10169.2 | 7.96
98.5 | 0 | 0 | 4.05 | 10021.3 | 7.83
100 | 0 | 0 | 3.97 | 9820.5 | 7.68
Measurement time: | 12/08/2022 18:23:53
Radiation device: | Clinac2 Accelerator
Energy: | 6 MV
Controller: | CCU
Measurement device: | Blue Phantom 2 (48*48*41)
Field detector: | CC 13 - F
Reference detector: | CC 13 - R pas offset energie
SAD: | 1000 mm
SSD: | 1000 mm
Field size: | 100 x 100 mm
Gantry angle: | 0
Measurement medium: | Water
Scan type: | Crossline
Scan mode: | Continuous
Wedge: | none
Points [mm]:
Inline | Crossline | Depth | Normalized field | Current field | Ratio
0 | 100 | 0 | 3.85 | 9530.3 | 7.41
0 | 99.1 | 0 | 3.2 | 7911.7 | 6.22
0 | 97.7 | 0 | 3.32 | 8196.2 | 6.44
0 | 96.6 | 0 | 3.33 | 8242.6 | 6.46
0 | 95.4 | 0 | 3.41 | 8431.5 | 6.62
0 | 94.2 | 0 | 3.49 | 8624.7 | 6.77
0 | 93 | 0 | 3.56 | 8791.5 | 6.9
0 | 91.8 | 0 | 3.6 | 8904.1 | 7
0 | 90.6 | 0 | 3.7 | 9158.7 | 7.2
0 | 89.4 | 0 | 3.73 | 9218.4 | 7.24
0 | 88.2 | 0 | 3.84 | 9499.1 | 7.47
0 | 86.9 | 0 | 3.9 | 9636.7 | 7.56
0 | 85.8 | 0 | 4 | 9885.4 | 7.77
0 | 84.6 | 0 | 4.07 | 10052.6 | 7.9
0 | 83.4 | 0 | 4.19 | 10357.3 | 8.14
0 | 82.1 | 0 | 4.27 | 10556.5 | 8.29
0 | 80.9 | 0 | 4.33 | 10714.9 | 8.42
0 | 79.7 | 0 | 4.45 | 11002.2 | 8.66
0 | 78.5 | 0 | 4.54 | 11231.5 | 8.82
0 | 77.3 | 0 | 4.64 | 11474.4 | 9
0 | 76.1 | 0 | 4.76 | 11773.1 | 9.25
0 | 74.9 | 0 | 4.87 | 12033.5 | 9.44
0 | 73.7 | 0 | 5 | 12360.3 | 9.7
0 | 72.5 | 0 | 5.09 | 12585.5 | 9.89
0 | 71.3 | 0 | 5.28 | 13046.4 | 10.25
0 | 70.1 | 0 | 5.38 | 13313.4 | 10.45
0 | 68.9 | 0 | 5.53 | 13663.6 | 10.73
0 | 67.7 | 0 | 5.69 | 14077 | 11.07
0 | 66.5 | 0 | 5.81 | 14359.2 | 11.28
0 | 65.3 | 0 | 5.95 | 14706.4 | 11.55
0 | 64.1 | 0 | 6.14 | 15191.8 | 11.93
0 | 62.9 | 0 | 6.32 | 15634.7 | 12.28
0 | 61.7 | 0 | 6.56 | 16209.3 | 12.72
0 | 60.5 | 0 | 6.73 | 16631.5 | 13.05
0 | 59.3 | 0 | 6.98 | 17266.5 | 13.56
0 | 58.1 | 0 | 7.21 | 17830.8 | 13.99
0 | 56.9 | 0 | 7.44 | 18406.3 | 14.46
0 | 55.6 | 0 | 7.72 | 19078.4 | 15
0 | 54.5 | 0 | 8.07 | 19942.5 | 15.69
0 | 53.3 | 0 | 8.8 | 21757.4 | 17.12
0 | 52 | 0 | 10.89 | 26926.3 | 21.14
0 | 50.8 | 0 | 16.51 | 40827.5 | 32.09
0 | 49.7 | 0 | 23.46 | 58005 | 45.58
0 | 48.4 | 0 | 30.99 | 76606.6 | 60.16
0 | 47.2 | 0 | 38.79 | 95891.2 | 75.23
0 | 46.1 | 0 | 45.07 | 111435.3 | 87.61
0 | 44.8 | 0 | 49.14 | 121494.1 | 95.38
0 | 43.6 | 0 | 49.91 | 123391.7 | 96.83
0 | 42.4 | 0 | 50.48 | 124800.5 | 98.04
0 | 41.2 | 0 | 50.5 | 124863.2 | 98
0 | 40 | 0 | 50.66 | 125256.3 | 98.41
0 | 38.8 | 0 | 50.79 | 125575.4 | 98.64
0 | 37.6 | 0 | 50.9 | 125844.9 | 98.77
0 | 36.4 | 0 | 50.9 | 125830.8 | 98.79
0 | 35.2 | 0 | 50.96 | 125979.8 | 99.2
0 | 34 | 0 | 50.87 | 125773.8 | 98.74
0 | 32.8 | 0 | 50.9 | 125851.5 | 98.95
0 | 31.6 | 0 | 51.17 | 126504.6 | 99.44
0 | 30.4 | 0 | 51.14 | 126426.6 | 99.34
0 | 29.1 | 0 | 51.23 | 126660.3 | 99.42
0 | 28 | 0 | 51.11 | 126368.4 | 99.16
0 | 26.8 | 0 | 51.24 | 126679.3 | 99.44
0 | 25.5 | 0 | 51.35 | 126966.2 | 99.66
0 | 24.3 | 0 | 51.3 | 126822.2 | 99.6
0 | 23.1 | 0 | 51.36 | 126987.2 | 99.73
0 | 21.9 | 0 | 51.41 | 127091.7 | 100
0 | 20.7 | 0 | 51.28 | 126775 | 99.58
0 | 19.5 | 0 | 51.22 | 126641 | 99.4
0 | 18.3 | 0 | 51.39 | 127064.7 | 99.99
0 | 17.1 | 0 | 51.34 | 126923.7 | 99.63
0 | 15.9 | 0 | 51.47 | 127259.5 | 99.89
0 | 14.7 | 0 | 51.19 | 126568.3 | 99.5
0 | 13.5 | 0 | 51.27 | 126753.9 | 99.48
0 | 12.3 | 0 | 51.24 | 126693.6 | 99.7
0 | 11.1 | 0 | 51.13 | 126422 | 99.32
0 | 9.9 | 0 | 51.09 | 126323.7 | 99.23
0 | 8.7 | 0 | 51.07 | 126274.1 | 99.16
0 | 7.5 | 0 | 51.08 | 126289.1 | 99.19
0 | 6.3 | 0 | 51.09 | 126314.1 | 99.32
0 | 5.1 | 0 | 50.96 | 125993.9 | 99.01
0 | 3.9 | 0 | 50.81 | 125617.6 | 98.71
0 | 2.7 | 0 | 51.03 | 126169 | 99.17
0 | 1.5 | 0 | 50.83 | 125673.5 | 98.7
0 | 0.3 | 0 | 50.81 | 125631.1 | 98.72
0 | -0.9 | 0 | 50.79 | 125559.5 | 98.63
0 | -2.2 | 0 | 50.8 | 125605.1 | 98.75
0 | -3.4 | 0 | 50.8 | 125605.8 | 98.59
0 | -4.5 | 0 | 50.81 | 125608.8 | 98.59
0 | -5.8 | 0 | 50.85 | 125715.1 | 98.71
0 | -7 | 0 | 50.83 | 125678.8 | 98.77
0 | -8.2 | 0 | 51 | 126079.8 | 99.04
0 | -9.4 | 0 | 50.89 | 125815.1 | 98.73
0 | -10.6 | 0 | 51.02 | 126148.5 | 99.07
0 | -11.8 | 0 | 51.08 | 126279.2 | 99.15
0 | -13 | 0 | 51.03 | 126166.5 | 99.22
0 | -14.2 | 0 | 50.94 | 125952.8 | 98.85
0 | -15.4 | 0 | 51.07 | 126270.1 | 99.16
0 | -16.6 | 0 | 51.17 | 126498.1 | 99.24
0 | -17.8 | 0 | 51.18 | 126537.5 | 99.42
0 | -19 | 0 | 51.18 | 126526.5 | 99.38
0 | -20.2 | 0 | 51.14 | 126428.1 | 99.46
0 | -21.4 | 0 | 51.28 | 126775.7 | 99.52
0 | -22.6 | 0 | 51.18 | 126547.2 | 99.29
0 | -23.8 | 0 | 51.23 | 126663.7 | 99.33
0 | -25 | 0 | 51.2 | 126593.6 | 99.33
0 | -26.2 | 0 | 51.22 | 126634.4 | 99.52
0 | -27.4 | 0 | 51.17 | 126513.9 | 99.46
0 | -28.7 | 0 | 51.01 | 126121.4 | 99.1
0 | -29.9 | 0 | 51.14 | 126424.9 | 99.39
0 | -31.1 | 0 | 51.06 | 126248.2 | 99.1
0 | -32.2 | 0 | 50.89 | 125826.7 | 98.84
0 | -33.4 | 0 | 50.97 | 126020.6 | 98.93
0 | -34.7 | 0 | 50.93 | 125918 | 98.88
0 | -35.9 | 0 | 51 | 126079.6 | 98.85
0 | -37.1 | 0 | 50.76 | 125484.7 | 98.58
0 | -38.3 | 0 | 50.75 | 125469.1 | 98.47
0 | -39.5 | 0 | 50.7 | 125338.3 | 98.47
0 | -40.7 | 0 | 50.58 | 125044.1 | 98.25
0 | -41.9 | 0 | 50.45 | 124732.8 | 97.86
0 | -43.1 | 0 | 50.38 | 124553.5 | 97.98
0 | -44.3 | 0 | 50.2 | 124105.2 | 97.62
0 | -45.5 | 0 | 50.11 | 123901.7 | 97.36
0 | -46.7 | 0 | 49.91 | 123401.5 | 96.92
0 | -47.9 | 0 | 48.64 | 120250.2 | 94.52
0 | -49.2 | 0 | 44.28 | 109466.8 | 85.99
0 | -50.3 | 0 | 37.99 | 93924.4 | 73.67
0 | -51.5 | 0 | 30.27 | 74836.5 | 58.85
0 | -52.7 | 0 | 22.64 | 55974.3 | 44.05
0 | -53.9 | 0 | 15.87 | 39223.9 | 30.83
0 | -55.1 | 0 | 10.7 | 26466.3 | 20.78
0 | -56.3 | 0 | 8.71 | 21525.6 | 16.92
0 | -57.5 | 0 | 8.05 | 19894.9 | 15.64
0 | -58.8 | 0 | 7.64 | 18893.2 | 14.84
0 | -60 | 0 | 7.43 | 18367 | 14.43
0 | -61.2 | 0 | 7.2 | 17799.5 | 13.97
0 | -62.3 | 0 | 6.95 | 17177.6 | 13.5
0 | -63.6 | 0 | 6.72 | 16625.5 | 13.07
0 | -64.8 | 0 | 6.5 | 16077 | 12.64
0 | -66 | 0 | 6.31 | 15597.6 | 12.26
0 | -67.2 | 0 | 6.09 | 15062.4 | 11.84
0 | -68.4 | 0 | 5.89 | 14573.3 | 11.46
0 | -69.6 | 0 | 5.8 | 14331.4 | 11.26
0 | -70.8 | 0 | 5.59 | 13816.7 | 10.86
0 | -72 | 0 | 5.47 | 13527 | 10.65
0 | -73.2 | 0 | 5.38 | 13306.3 | 10.45
0 | -74.3 | 0 | 5.2 | 12865.5 | 10.12
0 | -75.6 | 0 | 5.14 | 12712.7 | 9.98
0 | -76.8 | 0 | 5.04 | 12454.1 | 9.79
0 | -78 | 0 | 4.89 | 12093.6 | 9.51
0 | -79.2 | 0 | 4.76 | 11756.9 | 9.23
0 | -80.4 | 0 | 4.65 | 11506.3 | 9.05
0 | -81.6 | 0 | 4.55 | 11241.9 | 8.83
0 | -82.8 | 0 | 4.46 | 11027.9 | 8.67
0 | -84 | 0 | 4.35 | 10748.7 | 8.45
0 | -85.2 | 0 | 4.22 | 10430.9 | 8.19
0 | -86.4 | 0 | 4.18 | 10334 | 8.12
0 | -87.6 | 0 | 4.07 | 10055.3 | 7.91
0 | -88.8 | 0 | 4 | 9896.3 | 7.77
0 | -90 | 0 | 3.97 | 9813.2 | 7.7
0 | -91.2 | 0 | 3.85 | 9529.7 | 7.48
0 | -92.4 | 0 | 3.73 | 9233.7 | 7.26
0 | -93.6 | 0 | 3.71 | 9165.3 | 7.19
0 | -94.8 | 0 | 3.61 | 8913.3 | 7
0 | -96 | 0 | 3.56 | 8810.7 | 6.93
0 | -97.3 | 0 | 3.46 | 8546.2 | 6.71
0 | -98.4 | 0 | 3.43 | 8474.6 | 6.67
0 | -100 | 0 | 3.37 | 8334.6 | 6.54