## Profils vitesse acquisition 6 M
Measurement time: | 02/09/2022 19:26:51
Radiation device: | Clinac3 Accelerator
Energy: | 6 MeV
Controller: | CCU
Measurement device: | Blue Phantom 2 (48*48*41)
Field detector: | CC 13 - F
Reference detector: | CC 13 - R pas offset energie
SAD: | 1000 mm
SSD: | 1000 mm
Field size: | 100 x 100 mm
Gantry angle: | 0
Measurement medium: | Water
Scan type: | Inline
Scan mode: | Continuous
Wedge: | none
Points [mm]:
Inline | Crossline | Depth | Normalized field | Current field | Ratio
-150.7 | 0 | 13 | 0.89 | 1308.3 | 1.13
-150 | 0 | 13 | 1.09 | 1602.7 | 0.84
-148.7 | 0 | 13 | 1.08 | 1587.1 | 0.8
-147.5 | 0 | 13 | 1.1 | 1610.8 | 0.84
-146.3 | 0 | 13 | 1.11 | 1624.9 | 0.86
-145.1 | 0 | 13 | 1.06 | 1558.3 | 0.78
-143.9 | 0 | 13 | 1.08 | 1580.6 | 0.83
-142.7 | 0 | 13 | 1.07 | 1569 | 0.82
-141.4 | 0 | 13 | 1.02 | 1498.1 | 0.75
-140.2 | 0 | 13 | 1.08 | 1587.5 | 0.83
-139 | 0 | 13 | 1.08 | 1576.7 | 0.83
-137.8 | 0 | 13 | 0.99 | 1454.9 | 0.73
-136.6 | 0 | 13 | 1.02 | 1496.6 | 0.78
-135.4 | 0 | 13 | 0.95 | 1396.4 | 0.73
-134.2 | 0 | 13 | 1.05 | 1540.1 | 0.77
-133 | 0 | 13 | 0.96 | 1401.7 | 0.73
-131.8 | 0 | 13 | 0.97 | 1419.1 | 0.74
-130.6 | 0 | 13 | 0.95 | 1386.4 | 0.7
-129.4 | 0 | 13 | 0.95 | 1386.7 | 0.73
-128.2 | 0 | 13 | 0.93 | 1367.7 | 0.71
-127 | 0 | 13 | 0.94 | 1384.1 | 0.7
-125.8 | 0 | 13 | 0.93 | 1366.4 | 0.72
-124.6 | 0 | 13 | 0.92 | 1344.1 | 0.69
-123.4 | 0 | 13 | 0.92 | 1353.4 | 0.69
-122.2 | 0 | 13 | 0.93 | 1364.8 | 0.71
-121 | 0 | 13 | 0.94 | 1371.5 | 0.7
-119.8 | 0 | 13 | 0.99 | 1450.2 | 0.74
-118.6 | 0 | 13 | 0.95 | 1390.6 | 0.72
-117.4 | 0 | 13 | 0.97 | 1425.6 | 0.73
-116.2 | 0 | 13 | 0.97 | 1422.4 | 0.73
-115 | 0 | 13 | 1.02 | 1488.6 | 0.76
-113.8 | 0 | 13 | 0.99 | 1445.5 | 0.75
-112.6 | 0 | 13 | 0.97 | 1420.9 | 0.74
-111.4 | 0 | 13 | 1.04 | 1521 | 0.8
-110.2 | 0 | 13 | 0.99 | 1453.1 | 0.74
-109 | 0 | 13 | 1.04 | 1530.2 | 0.79
-107.8 | 0 | 13 | 1.06 | 1550.2 | 0.81
-106.6 | 0 | 13 | 0.98 | 1432.4 | 0.73
-105.4 | 0 | 13 | 1.08 | 1581.1 | 0.82
-104.2 | 0 | 13 | 1.03 | 1511.7 | 0.77
-103 | 0 | 13 | 1.04 | 1523.4 | 0.8
-101.8 | 0 | 13 | 1.03 | 1511.1 | 0.78
-100.6 | 0 | 13 | 1 | 1459.1 | 0.77
-99.4 | 0 | 13 | 1.04 | 1518 | 0.77
-98.2 | 0 | 13 | 1.03 | 1503.5 | 0.78
-97 | 0 | 13 | 1 | 1471.2 | 0.75
-95.8 | 0 | 13 | 1.04 | 1522.7 | 0.8
-94.6 | 0 | 13 | 1.03 | 1514.4 | 0.79
-93.4 | 0 | 13 | 0.96 | 1399.3 | 0.71
-92.2 | 0 | 13 | 0.99 | 1455.3 | 0.76
-91 | 0 | 13 | 0.98 | 1433.1 | 0.74
-89.8 | 0 | 13 | 0.96 | 1401.4 | 0.71
-88.6 | 0 | 13 | 0.98 | 1428.6 | 0.75
-87.4 | 0 | 13 | 0.96 | 1411.2 | 0.73
-86.1 | 0 | 13 | 0.9 | 1321.1 | 0.69
-84.9 | 0 | 13 | 0.86 | 1261.5 | 0.64
-83.7 | 0 | 13 | 0.87 | 1278.2 | 0.66
-82.5 | 0 | 13 | 0.79 | 1160.6 | 0.58
-81.3 | 0 | 13 | 0.84 | 1233.7 | 0.65
-80.1 | 0 | 13 | 0.7 | 1023.7 | 0.53
-78.9 | 0 | 13 | 0.72 | 1060 | 0.56
-77.7 | 0 | 13 | 0.58 | 849.4 | 0.42
-76.5 | 0 | 13 | 0.5 | 733.6 | 0.39
-75.3 | 0 | 13 | 0.4 | 579.4 | 0.3
-74.1 | 0 | 13 | 0.13 | 197.3 | 0.1
-72.9 | 0 | 13 | 0.06 | 81.6 | 0.04
-71.7 | 0 | 13 | 0.35 | 519.8 | 0.27
-70.5 | 0 | 13 | 0.92 | 1344.5 | 0.68
-69.3 | 0 | 13 | 1.44 | 2106.5 | 1.1
-68.1 | 0 | 13 | 2.22 | 3254.3 | 1.7
-66.9 | 0 | 13 | 3.55 | 5195.5 | 2.6
-65.7 | 0 | 13 | 4.71 | 6894.8 | 3.6
-64.5 | 0 | 13 | 6.55 | 9600.9 | 5.01
-63.3 | 0 | 13 | 9.16 | 13417.3 | 6.75
-62.1 | 0 | 13 | 11.68 | 17104.3 | 8.9
-60.9 | 0 | 13 | 15.19 | 22249.4 | 11.62
-59.7 | 0 | 13 | 20.4 | 29884.3 | 15.04
-58.5 | 0 | 13 | 25.32 | 37096.3 | 19.28
-57.3 | 0 | 13 | 31.49 | 46122.7 | 24.08
-56.1 | 0 | 13 | 40.78 | 59733.9 | 30.06
-54.9 | 0 | 13 | 48.09 | 70440 | 36.69
-53.7 | 0 | 13 | 56.96 | 83440 | 43.65
-52.5 | 0 | 13 | 69.57 | 101904.3 | 51.1
-51.3 | 0 | 13 | 75.23 | 110196.5 | 58.27
-50.1 | 0 | 13 | 86.42 | 126589.7 | 65.22
-48.9 | 0 | 13 | 96.29 | 141042.1 | 71.42
-47.7 | 0 | 13 | 99.39 | 145581.7 | 76.57
-46.5 | 0 | 13 | 107.47 | 157422.3 | 81.19
-45.3 | 0 | 13 | 113.45 | 166182.6 | 84.77
-44.1 | 0 | 13 | 114.03 | 167030.6 | 87.6
-42.9 | 0 | 13 | 121.89 | 178546.2 | 90.06
-41.7 | 0 | 13 | 119.78 | 175460.5 | 91.67
-40.5 | 0 | 13 | 121.98 | 178671.7 | 93.2
-39.3 | 0 | 13 | 124.28 | 182044.5 | 94.19
-38.1 | 0 | 13 | 128.31 | 187949.2 | 95.17
-36.9 | 0 | 13 | 125.09 | 183232.8 | 95.71
-35.7 | 0 | 13 | 126.69 | 185571.7 | 96.24
-34.5 | 0 | 13 | 130.02 | 190461.8 | 96.95
-33.3 | 0 | 13 | 125.12 | 183275.8 | 97.09
-32 | 0 | 13 | 131.07 | 191999.6 | 97.63
-30.8 | 0 | 13 | 129.6 | 189843.7 | 98.12
-29.7 | 0 | 13 | 128.02 | 187532.6 | 98.18
-28.4 | 0 | 13 | 134.49 | 196998.1 | 98.52
-27.3 | 0 | 13 | 127.98 | 187472 | 98.63
-26 | 0 | 13 | 128.52 | 188262.4 | 98.78
-24.8 | 0 | 13 | 132.28 | 193763.6 | 98.94
-23.6 | 0 | 13 | 131.45 | 192547.2 | 99.03
-22.4 | 0 | 13 | 128.68 | 188499.6 | 98.99
-21.2 | 0 | 13 | 134.94 | 197657.6 | 99.19
-20 | 0 | 13 | 128.81 | 188681.5 | 99.38
-18.8 | 0 | 13 | 128.61 | 188388.9 | 99.29
-17.6 | 0 | 13 | 133.96 | 196234.1 | 99.44
-16.4 | 0 | 13 | 130.83 | 191637.2 | 99.47
-15.2 | 0 | 13 | 129.02 | 188987.2 | 99.52
-14 | 0 | 13 | 135.89 | 199057.1 | 99.77
-12.8 | 0 | 13 | 129.49 | 189673.8 | 99.5
-11.6 | 0 | 13 | 129.23 | 189300 | 99.52
-10.4 | 0 | 13 | 135.51 | 198494.6 | 99.62
-9.2 | 0 | 13 | 129.39 | 189529.5 | 99.57
-8 | 0 | 13 | 129.34 | 189455.1 | 99.44
-6.8 | 0 | 13 | 136.34 | 199716.5 | 99.69
-5.6 | 0 | 13 | 129.57 | 189794.7 | 99.66
-4.4 | 0 | 13 | 129.58 | 189806.7 | 99.59
-3.2 | 0 | 13 | 136.01 | 199228.2 | 99.75
-2 | 0 | 13 | 130.18 | 190689.7 | 99.77
-0.8 | 0 | 13 | 129.88 | 190247.6 | 99.78
0.4 | 0 | 13 | 136.15 | 199436.3 | 99.72
1.6 | 0 | 13 | 129.65 | 189911.3 | 99.82
2.8 | 0 | 13 | 129.81 | 190152.7 | 99.79
4 | 0 | 13 | 135.74 | 198838.4 | 99.95
5.2 | 0 | 13 | 130.76 | 191540.9 | 99.77
6.4 | 0 | 13 | 129.67 | 189949.4 | 99.81
7.6 | 0 | 13 | 136.36 | 199738.2 | 100
8.8 | 0 | 13 | 129.7 | 189984.3 | 99.7
10 | 0 | 13 | 129.4 | 189544.3 | 99.75
11.2 | 0 | 13 | 135.77 | 198874.2 | 99.83
12.4 | 0 | 13 | 131.29 | 192319.6 | 99.71
13.6 | 0 | 13 | 128.12 | 187670.8 | 99.57
14.8 | 0 | 13 | 135.23 | 198085 | 99.83
16 | 0 | 13 | 130.33 | 190915 | 99.54
17.2 | 0 | 13 | 129.56 | 189789 | 99.42
18.4 | 0 | 13 | 134.78 | 197426.3 | 99.46
19.6 | 0 | 13 | 130.23 | 190757.8 | 99.62
20.8 | 0 | 13 | 129.97 | 190377.6 | 99.45
22 | 0 | 13 | 132.13 | 193540.4 | 99.07
23.2 | 0 | 13 | 132.34 | 193854.7 | 99.16
24.4 | 0 | 13 | 129.41 | 189561.5 | 99.1
25.7 | 0 | 13 | 133.31 | 195281 | 98.83
26.9 | 0 | 13 | 130.35 | 190937.8 | 98.84
28.1 | 0 | 13 | 128.18 | 187759.4 | 98.68
29.2 | 0 | 13 | 132.25 | 193724.7 | 98.51
30.4 | 0 | 13 | 129.84 | 190197.4 | 98.23
31.6 | 0 | 13 | 127.16 | 186269.4 | 97.88
32.9 | 0 | 13 | 128.87 | 188767.7 | 97.33
34.1 | 0 | 13 | 129.29 | 189379 | 96.85
35.3 | 0 | 13 | 124.38 | 182198 | 96.06
36.5 | 0 | 13 | 126.93 | 185936.5 | 94.9
37.7 | 0 | 13 | 124.1 | 181788.4 | 93.56
38.9 | 0 | 13 | 118.88 | 174130.7 | 92.06
40.1 | 0 | 13 | 120.87 | 177045.7 | 90
41.3 | 0 | 13 | 115.17 | 168696.7 | 87.4
42.5 | 0 | 13 | 108.92 | 159543.5 | 83.98
43.7 | 0 | 13 | 107.91 | 158062.4 | 80
44.9 | 0 | 13 | 98.74 | 144641.9 | 75.19
46.1 | 0 | 13 | 89.98 | 131810.8 | 69.48
47.3 | 0 | 13 | 83.98 | 123019.4 | 62.73
48.5 | 0 | 13 | 73.82 | 108129.4 | 55.64
49.7 | 0 | 13 | 62.32 | 91292.3 | 47.99
50.9 | 0 | 13 | 54.54 | 79888.4 | 41.02
52.1 | 0 | 13 | 44.97 | 65879.9 | 33.68
53.3 | 0 | 13 | 35.29 | 51690.9 | 27.24
54.5 | 0 | 13 | 28.9 | 42334.6 | 21.76
55.7 | 0 | 13 | 22.58 | 33071.2 | 16.93
56.9 | 0 | 13 | 17.33 | 25390.6 | 13.21
58.1 | 0 | 13 | 13.25 | 19405.7 | 10.05
59.3 | 0 | 13 | 10.34 | 15149.5 | 7.68
60.5 | 0 | 13 | 7.5 | 10990.6 | 5.75
61.7 | 0 | 13 | 5.54 | 8118.6 | 4.25
62.9 | 0 | 13 | 4.24 | 6208.2 | 3.1
64.1 | 0 | 13 | 2.7 | 3950.2 | 2.09
65.3 | 0 | 13 | 1.9 | 2784 | 1.44
66.5 | 0 | 13 | 1.22 | 1785.3 | 0.89
67.7 | 0 | 13 | 0.5 | 729.1 | 0.38
69 | 0 | 13 | 0.07 | 98.3 | 0.05
70.2 | 0 | 13 | 0.2 | 295.9 | 0.15
71.4 | 0 | 13 | 0.42 | 614.3 | 0.31
72.6 | 0 | 13 | 0.62 | 912.5 | 0.47
73.8 | 0 | 13 | 0.73 | 1069.2 | 0.54
75 | 0 | 13 | 0.81 | 1188.1 | 0.62
76.2 | 0 | 13 | 0.84 | 1233.2 | 0.63
77.4 | 0 | 13 | 0.95 | 1388 | 0.7
78.6 | 0 | 13 | 1.01 | 1485.8 | 0.78
79.8 | 0 | 13 | 1.01 | 1474.3 | 0.76
81 | 0 | 13 | 1.02 | 1496 | 0.76
82.2 | 0 | 13 | 1.12 | 1644.3 | 0.85
83.4 | 0 | 13 | 1.13 | 1652.1 | 0.86
84.6 | 0 | 13 | 1.16 | 1702.6 | 0.86
85.8 | 0 | 13 | 1.19 | 1745.6 | 0.91
87 | 0 | 13 | 1.17 | 1714.5 | 0.89
88.2 | 0 | 13 | 1.22 | 1791.2 | 0.94
89.4 | 0 | 13 | 1.22 | 1788.9 | 0.9
90.6 | 0 | 13 | 1.27 | 1857 | 0.97
91.8 | 0 | 13 | 1.25 | 1826.7 | 0.96
93 | 0 | 13 | 1.21 | 1766 | 0.9
94.2 | 0 | 13 | 1.25 | 1830.4 | 0.94
95.4 | 0 | 13 | 1.22 | 1780.7 | 0.89
96.6 | 0 | 13 | 1.29 | 1885.2 | 0.99
97.8 | 0 | 13 | 1.24 | 1810.9 | 0.94
99 | 0 | 13 | 1.21 | 1773.5 | 0.9
100.2 | 0 | 13 | 1.24 | 1811.5 | 0.95
101.4 | 0 | 13 | 1.22 | 1783.4 | 0.92
102.6 | 0 | 13 | 1.19 | 1741.2 | 0.91
103.8 | 0 | 13 | 1.28 | 1874.7 | 0.95
105 | 0 | 13 | 1.29 | 1886 | 0.97
106.2 | 0 | 13 | 1.28 | 1881.4 | 0.99
107.4 | 0 | 13 | 1.24 | 1811 | 0.92
108.6 | 0 | 13 | 1.23 | 1801.5 | 0.92
109.8 | 0 | 13 | 1.23 | 1798.2 | 0.91
111 | 0 | 13 | 1.24 | 1814.7 | 0.96
112.3 | 0 | 13 | 1.22 | 1789.7 | 0.91
113.4 | 0 | 13 | 1.28 | 1870.6 | 0.98
114.7 | 0 | 13 | 1.31 | 1925 | 1
115.9 | 0 | 13 | 1.28 | 1873.2 | 0.95
117.1 | 0 | 13 | 1.27 | 1864.5 | 0.96
118.3 | 0 | 13 | 1.28 | 1875.2 | 0.98
119.5 | 0 | 13 | 1.27 | 1859.4 | 0.94
120.7 | 0 | 13 | 1.29 | 1891.1 | 0.99
121.9 | 0 | 13 | 1.31 | 1913.7 | 1
123.1 | 0 | 13 | 1.34 | 1959.7 | 0.99
124.3 | 0 | 13 | 1.36 | 1995.3 | 1.03
125.5 | 0 | 13 | 1.38 | 2021.6 | 1.07
126.7 | 0 | 13 | 1.34 | 1958.8 | 0.99
127.9 | 0 | 13 | 1.41 | 2071.3 | 1.07
129.1 | 0 | 13 | 1.38 | 2021.6 | 1.07
130.3 | 0 | 13 | 1.39 | 2041.6 | 1.03
131.5 | 0 | 13 | 1.4 | 2053.6 | 1.07
132.7 | 0 | 13 | 1.39 | 2041.4 | 1.07
133.9 | 0 | 13 | 1.42 | 2083.7 | 1.05
135.1 | 0 | 13 | 1.42 | 2076.1 | 1.08
136.3 | 0 | 13 | 1.4 | 2051.6 | 1.07
137.5 | 0 | 13 | 1.42 | 2081.9 | 1.05
138.7 | 0 | 13 | 1.42 | 2080.2 | 1.09
139.9 | 0 | 13 | 1.41 | 2061.7 | 1.07
141.1 | 0 | 13 | 1.44 | 2116.7 | 1.07
142.3 | 0 | 13 | 1.38 | 2028.1 | 1.05
143.5 | 0 | 13 | 1.44 | 2106.9 | 1.1
144.7 | 0 | 13 | 1.36 | 1995.8 | 1
145.9 | 0 | 13 | 1.41 | 2071.5 | 1.08
147.1 | 0 | 13 | 1.44 | 2106.3 | 1.1
148.3 | 0 | 13 | 1.42 | 2074.3 | 1.04
149.5 | 0 | 13 | 1.42 | 2081.9 | 1.08
150.7 | 0 | 13 | 1.4 | 2055.9 | 1.05
Measurement time: | 02/09/2022 19:28:52
Radiation device: | Clinac3 Accelerator
Energy: | 6 MeV
Controller: | CCU
Measurement device: | Blue Phantom 2 (48*48*41)
Field detector: | CC 13 - F
Reference detector: | CC 13 - R pas offset energie
SAD: | 1000 mm
SSD: | 1000 mm
Field size: | 100 x 100 mm
Gantry angle: | 0
Measurement medium: | Water
Scan type: | Inline
Scan mode: | Continuous
Wedge: | none
Points [mm]:
Inline | Crossline | Depth | Normalized field | Current field | Ratio
149.1 | 0 | 13 | 1.39 | 2036.3 | 1.05
146.8 | 0 | 13 | 1.38 | 2024.8 | 1.01
145.6 | 0 | 13 | 1.45 | 2118.2 | 1.18
144.5 | 0 | 13 | 1.39 | 2039.8 | 1.03
143.5 | 0 | 13 | 1.45 | 2126 | 1.08
142.3 | 0 | 13 | 1.42 | 2082 | 1.12
141 | 0 | 13 | 1.4 | 2054.3 | 1
139.8 | 0 | 13 | 1.42 | 2086.9 | 1.15
138.5 | 0 | 13 | 1.38 | 2019.6 | 1.01
137.3 | 0 | 13 | 1.4 | 2053.6 | 1.11
136.1 | 0 | 13 | 1.51 | 2205.3 | 1.11
135 | 0 | 13 | 1.44 | 2116.4 | 1.1
133.7 | 0 | 13 | 1.46 | 2145.5 | 1.12
132.5 | 0 | 13 | 1.34 | 1966.6 | 0.96
131.3 | 0 | 13 | 1.34 | 1957.4 | 1.08
130.1 | 0 | 13 | 1.41 | 2070.3 | 1.04
128.9 | 0 | 13 | 1.42 | 2079.7 | 1.01
127.7 | 0 | 13 | 1.37 | 1999.7 | 1.12
126.4 | 0 | 13 | 1.4 | 2051.2 | 1.01
125.3 | 0 | 13 | 1.37 | 2007.6 | 1.12
124.1 | 0 | 13 | 1.23 | 1801.8 | 0.89
122.8 | 0 | 13 | 1.34 | 1965.6 | 0.95
121.6 | 0 | 13 | 1.29 | 1893.4 | 0.92
120.4 | 0 | 13 | 1.33 | 1941.9 | 1.12
119.2 | 0 | 13 | 1.29 | 1891.7 | 1.05
118 | 0 | 13 | 1.22 | 1785.6 | 0.87
116.8 | 0 | 13 | 1.41 | 2060.6 | 1.14
115.6 | 0 | 13 | 1.28 | 1876.5 | 0.95
114.3 | 0 | 13 | 1.31 | 1921.4 | 0.94
113.2 | 0 | 13 | 1.33 | 1942.3 | 1.07
111.9 | 0 | 13 | 1.23 | 1802.1 | 0.89
110.7 | 0 | 13 | 1.29 | 1886 | 0.92
109.5 | 0 | 13 | 1.29 | 1893.5 | 0.94
108.3 | 0 | 13 | 1.27 | 1857.5 | 1.03
107.1 | 0 | 13 | 1.3 | 1904.1 | 1.06
105.9 | 0 | 13 | 1.29 | 1883.5 | 0.93
104.7 | 0 | 13 | 1.17 | 1708.6 | 0.82
103.5 | 0 | 13 | 1.36 | 1986.8 | 1.13
102.3 | 0 | 13 | 1.18 | 1722.1 | 0.84
101.1 | 0 | 13 | 1.3 | 1904.9 | 1.09
99.9 | 0 | 13 | 1.27 | 1853.9 | 0.9
98.6 | 0 | 13 | 1.31 | 1914.1 | 0.92
97.5 | 0 | 13 | 1.28 | 1878.3 | 0.98
96.2 | 0 | 13 | 1.28 | 1879.7 | 0.99
95.1 | 0 | 13 | 1.28 | 1875.5 | 1.04
93.8 | 0 | 13 | 1.24 | 1810 | 0.88
92.6 | 0 | 13 | 1.2 | 1755.6 | 0.86
91.4 | 0 | 13 | 1.37 | 2009.3 | 1.13
90.2 | 0 | 13 | 1.24 | 1821.3 | 0.89
89 | 0 | 13 | 1.29 | 1895.3 | 1.06
87.8 | 0 | 13 | 1.19 | 1744.9 | 0.86
86.6 | 0 | 13 | 1.2 | 1757.2 | 0.86
85.4 | 0 | 13 | 1.18 | 1733.9 | 0.98
84.1 | 0 | 13 | 1.12 | 1639.3 | 0.79
83 | 0 | 13 | 1.22 | 1781.4 | 1.02
81.7 | 0 | 13 | 1.21 | 1769.9 | 0.87
80.5 | 0 | 13 | 1.02 | 1494.9 | 0.73
79.3 | 0 | 13 | 1.12 | 1644.4 | 0.91
78.1 | 0 | 13 | 1.02 | 1492.6 | 0.73
76.9 | 0 | 13 | 1.01 | 1477.6 | 0.85
75.7 | 0 | 13 | 0.94 | 1375.1 | 0.68
74.5 | 0 | 13 | 0.73 | 1065.4 | 0.53
73.3 | 0 | 13 | 0.72 | 1054.8 | 0.58
72.1 | 0 | 13 | 0.35 | 513.6 | 0.25
70.9 | 0 | 13 | 0.43 | 623.2 | 0.36
69.7 | 0 | 13 | 0.08 | 115.3 | 0.06
68.5 | 0 | 13 | 0.34 | 498.8 | 0.26
67.2 | 0 | 13 | 0.78 | 1144.3 | 0.6
66 | 0 | 13 | 1.6 | 2348.6 | 1.15
64.8 | 0 | 13 | 2.13 | 3113.7 | 1.73
63.6 | 0 | 13 | 3.91 | 5725.1 | 2.79
62.4 | 0 | 13 | 4.68 | 6856.7 | 3.67
61.2 | 0 | 13 | 6.92 | 10133.7 | 5.04
60 | 0 | 13 | 8.89 | 13024.4 | 6.83
58.8 | 0 | 13 | 11.12 | 16293.4 | 8.88
57.6 | 0 | 13 | 16.63 | 24354.2 | 11.96
56.4 | 0 | 13 | 19.72 | 28879.8 | 15.28
55.2 | 0 | 13 | 26.86 | 39344.5 | 19.97
53.9 | 0 | 13 | 32.57 | 47713.9 | 25.08
52.8 | 0 | 13 | 40.47 | 59288.2 | 31.41
51.5 | 0 | 13 | 52.77 | 77302.5 | 38.05
50.4 | 0 | 13 | 58.33 | 85440.1 | 45.28
49.2 | 0 | 13 | 71.83 | 105214.1 | 52.62
47.9 | 0 | 13 | 75.55 | 110664.6 | 60.2
46.7 | 0 | 13 | 89.57 | 131202.7 | 67.29
45.5 | 0 | 13 | 97.25 | 142455.1 | 73.24
44.3 | 0 | 13 | 103.04 | 150938.3 | 78.45
43.1 | 0 | 13 | 110.87 | 162399.5 | 83.04
41.8 | 0 | 13 | 110.89 | 162438.9 | 86.55
40.7 | 0 | 13 | 119.98 | 175746.2 | 89.29
39.4 | 0 | 13 | 117.43 | 172020.6 | 91.3
38.2 | 0 | 13 | 123.51 | 180923.4 | 92.86
37 | 0 | 13 | 125.91 | 184440.9 | 94.67
35.8 | 0 | 13 | 124.79 | 182799.4 | 95.61
34.6 | 0 | 13 | 129.01 | 188981.5 | 96.62
33.4 | 0 | 13 | 124.79 | 182799.1 | 96.83
32.2 | 0 | 13 | 133.9 | 196144.5 | 98.08
31 | 0 | 13 | 125.79 | 184259.2 | 98.19
29.8 | 0 | 13 | 129.53 | 189744.7 | 98.23
28.6 | 0 | 13 | 131.32 | 192354.8 | 98.88
27.3 | 0 | 13 | 128.09 | 187624.3 | 98.36
26.1 | 0 | 13 | 134.47 | 196977.6 | 98.83
24.9 | 0 | 13 | 127.5 | 186757.3 | 99.21
23.7 | 0 | 13 | 129.91 | 190287.9 | 99.3
22.5 | 0 | 13 | 132.26 | 193730.3 | 98.99
21.3 | 0 | 13 | 128.96 | 188903 | 99.03
20.1 | 0 | 13 | 135.6 | 198626.1 | 99.58
18.9 | 0 | 13 | 125.07 | 183203.3 | 99.17
17.7 | 0 | 13 | 133.31 | 195269.9 | 99.69
16.5 | 0 | 13 | 130.58 | 191273.6 | 99.52
15.2 | 0 | 13 | 130.53 | 191208 | 99.27
14.1 | 0 | 13 | 136 | 199220.9 | 99.62
12.9 | 0 | 13 | 126.14 | 184766.4 | 99.64
11.6 | 0 | 13 | 135.41 | 198353.4 | 99.84
10.5 | 0 | 13 | 124.83 | 182852.4 | 99.16
9.2 | 0 | 13 | 136.07 | 199320.5 | 99.95
8 | 0 | 13 | 138.77 | 203270.2 | 99.83
6.8 | 0 | 13 | 120.57 | 176609.3 | 99.73
5.6 | 0 | 13 | 135.66 | 198722.9 | 99.79
4.4 | 0 | 13 | 126.92 | 185915.8 | 99.78
3.1 | 0 | 13 | 136.57 | 200048.1 | 100
1.9 | 0 | 13 | 138.91 | 203479.2 | 99.88
0.8 | 0 | 13 | 120.67 | 176760.9 | 99
-0.4 | 0 | 13 | 135.59 | 198610.5 | 99.56
-1.6 | 0 | 13 | 126.57 | 185395.7 | 99.56
-2.9 | 0 | 13 | 136.04 | 199280.5 | 99.82
-4.1 | 0 | 13 | 139.45 | 204265.2 | 99.46
-5.3 | 0 | 13 | 121 | 177239 | 99.45
-6.5 | 0 | 13 | 129.95 | 190351.1 | 99.71
-7.7 | 0 | 13 | 130.26 | 190810.7 | 99.67
-9 | 0 | 13 | 135.98 | 199191.3 | 99.76
-10.1 | 0 | 13 | 140.45 | 205728.7 | 99.68
-11.4 | 0 | 13 | 121.6 | 178119.6 | 99.42
-12.6 | 0 | 13 | 126.37 | 185113.9 | 99.47
-13.8 | 0 | 13 | 130.48 | 191134.6 | 99.52
-15 | 0 | 13 | 136.95 | 200613.9 | 99.59
-16.2 | 0 | 13 | 141.47 | 207229.8 | 99.58
-17.4 | 0 | 13 | 119.54 | 175106.8 | 99.14
-18.6 | 0 | 13 | 124.97 | 183063.2 | 99.51
-19.8 | 0 | 13 | 135.02 | 197778.4 | 99.47
-21 | 0 | 13 | 137.87 | 201958.5 | 99.31
-22.2 | 0 | 13 | 138.05 | 202217 | 99.46
-23.5 | 0 | 13 | 117.99 | 172832.9 | 98.89
-24.7 | 0 | 13 | 124.04 | 181696.2 | 98.85
-25.9 | 0 | 13 | 134.12 | 196460.9 | 98.88
-27.1 | 0 | 13 | 138.39 | 202722.5 | 98.81
-28.3 | 0 | 13 | 139.4 | 204191.4 | 98.78
-29.5 | 0 | 13 | 115.87 | 169733.3 | 97.77
-30.7 | 0 | 13 | 120.53 | 176557.8 | 97.93
-31.9 | 0 | 13 | 133.28 | 195228.4 | 97.94
-33.2 | 0 | 13 | 137.47 | 201374 | 97.58
-34.3 | 0 | 13 | 137.33 | 201170.4 | 97.31
-35.6 | 0 | 13 | 114.49 | 167712.3 | 96.04
-36.7 | 0 | 13 | 115.87 | 169725.9 | 95.73
-37.9 | 0 | 13 | 132.57 | 194186.6 | 95.38
-39.2 | 0 | 13 | 132.96 | 194768.2 | 94.68
-40.3 | 0 | 13 | 113.21 | 165833 | 92.96
-41.6 | 0 | 13 | 127.34 | 186526.5 | 91.91
-42.8 | 0 | 13 | 109.7 | 160690.9 | 89.33
-44 | 0 | 13 | 122.06 | 178792.4 | 87.73
-45.2 | 0 | 13 | 118.35 | 173360 | 84.54
-46.4 | 0 | 13 | 113.31 | 165979.9 | 81
-47.6 | 0 | 13 | 90.37 | 132368.3 | 76.03
-48.8 | 0 | 13 | 87.79 | 128597.9 | 71.07
-50 | 0 | 13 | 89.91 | 131698.3 | 64.91
-51.3 | 0 | 13 | 80.67 | 118168.1 | 57.88
-52.4 | 0 | 13 | 61.37 | 89890.2 | 50.19
-53.7 | 0 | 13 | 59.7 | 87444.1 | 42.85
-54.9 | 0 | 13 | 43.44 | 63635.5 | 35.79
-56.1 | 0 | 13 | 40.61 | 59479.9 | 29.39
-57.3 | 0 | 13 | 33.24 | 48690.5 | 23.44
-58.5 | 0 | 13 | 24.75 | 36253.2 | 18.5
-59.7 | 0 | 13 | 18.18 | 26629 | 14.29
-60.9 | 0 | 13 | 13.4 | 19630.4 | 10.98
-62.2 | 0 | 13 | 11.89 | 17416.4 | 8.53
-63.4 | 0 | 13 | 9.17 | 13431.8 | 6.49
-64.6 | 0 | 13 | 5.48 | 8033.3 | 4.58
-65.8 | 0 | 13 | 4.9 | 7176.5 | 3.5
-67 | 0 | 13 | 2.83 | 4149.7 | 2.32
-68.2 | 0 | 13 | 2.33 | 3420.3 | 1.66
-69.4 | 0 | 13 | 1.35 | 1974 | 0.96
-70.6 | 0 | 13 | 0.35 | 517.5 | 0.3
-71.9 | 0 | 13 | 0.35 | 507.1 | 0.24
-73 | 0 | 13 | 0.21 | 305.2 | 0.17
-74.3 | 0 | 13 | 0.25 | 370.8 | 0.18
-75.5 | 0 | 13 | 0.41 | 607.4 | 0.3
-76.7 | 0 | 13 | 0.68 | 1000 | 0.56
-77.9 | 0 | 13 | 0.76 | 1116 | 0.54
-79 | 0 | 13 | 0.91 | 1340.3 | 0.77
-80.3 | 0 | 13 | 0.82 | 1207.4 | 0.58
-81.5 | 0 | 13 | 0.87 | 1268.3 | 0.63
-82.7 | 0 | 13 | 0.85 | 1239.3 | 0.67
-83.9 | 0 | 13 | 0.9 | 1318.8 | 0.64
-85.1 | 0 | 13 | 1.05 | 1530.9 | 0.86
-86.3 | 0 | 13 | 0.86 | 1262.2 | 0.61
-87.5 | 0 | 13 | 1.02 | 1494.4 | 0.79
-88.8 | 0 | 13 | 0.96 | 1407.9 | 0.73
-90 | 0 | 13 | 1.11 | 1629 | 0.83
-91.2 | 0 | 13 | 1.14 | 1665.9 | 0.9
-92.4 | 0 | 13 | 1.08 | 1585.6 | 0.77
-93.6 | 0 | 13 | 1.1 | 1617 | 0.86
-94.8 | 0 | 13 | 1.03 | 1510.2 | 0.76
-96.1 | 0 | 13 | 1.04 | 1530.2 | 0.8
-97.2 | 0 | 13 | 1.04 | 1516.2 | 0.79
-98.5 | 0 | 13 | 1.08 | 1579.7 | 0.8
-99.7 | 0 | 13 | 1.06 | 1547.8 | 0.81
-100.9 | 0 | 13 | 1.14 | 1667.4 | 0.85
-102.1 | 0 | 13 | 1.17 | 1707 | 0.91
-103.3 | 0 | 13 | 1.1 | 1610.4 | 0.81
-104.5 | 0 | 13 | 1.03 | 1503 | 0.78
-105.7 | 0 | 13 | 1.11 | 1621.9 | 0.84
-106.9 | 0 | 13 | 1.13 | 1648.8 | 0.84
-108.2 | 0 | 13 | 1.11 | 1631 | 0.86
-109.3 | 0 | 13 | 1.18 | 1732 | 0.88
-110.6 | 0 | 13 | 1.22 | 1780.9 | 0.93
-111.7 | 0 | 13 | 1.1 | 1607.5 | 0.83
-113 | 0 | 13 | 1.1 | 1610.1 | 0.82
-114.2 | 0 | 13 | 1.1 | 1606.2 | 0.84
-115.3 | 0 | 13 | 1.08 | 1587.7 | 0.8
-116.6 | 0 | 13 | 1.11 | 1627 | 0.87
-117.8 | 0 | 13 | 0.95 | 1390.9 | 0.7
-119 | 0 | 13 | 1.04 | 1522.1 | 0.8
-120.2 | 0 | 13 | 1.01 | 1482.4 | 0.77
-121.4 | 0 | 13 | 0.91 | 1337.3 | 0.68
-122.6 | 0 | 13 | 1.03 | 1515.9 | 0.8
-123.8 | 0 | 13 | 0.97 | 1427.9 | 0.71
-125 | 0 | 13 | 0.96 | 1407 | 0.76
-126.3 | 0 | 13 | 1.15 | 1688.7 | 0.87
-127.4 | 0 | 13 | 0.98 | 1434.2 | 0.73
-128.7 | 0 | 13 | 0.99 | 1453.8 | 0.77
-129.9 | 0 | 13 | 1.12 | 1646.8 | 0.81
-131.1 | 0 | 13 | 1.11 | 1624.5 | 0.89
-132.2 | 0 | 13 | 1 | 1468.1 | 0.74
-133.4 | 0 | 13 | 1.15 | 1682.6 | 0.89
-134.7 | 0 | 13 | 0.93 | 1358.9 | 0.71
-135.9 | 0 | 13 | 1.05 | 1543.2 | 0.77
-137.1 | 0 | 13 | 1.11 | 1623.1 | 0.87
-138.3 | 0 | 13 | 1.11 | 1626.8 | 0.82
-139.5 | 0 | 13 | 1.18 | 1734.2 | 0.92
-140.7 | 0 | 13 | 1.11 | 1625.9 | 0.84
-141.9 | 0 | 13 | 1.14 | 1675.9 | 0.84
-143.1 | 0 | 13 | 1.16 | 1697.4 | 0.91
-144.3 | 0 | 13 | 1.13 | 1657.6 | 0.83
-145.5 | 0 | 13 | 1.2 | 1759.6 | 0.95
-146.7 | 0 | 13 | 1.1 | 1607.7 | 0.82
-147.9 | 0 | 13 | 1.15 | 1688.9 | 0.83
-149.1 | 0 | 13 | 1.22 | 1792.6 | 0.98
-150.7 | 0 | 13 | 1.18 | 1735.7 | 0.88
Measurement time: | 02/09/2022 19:29:29
Radiation device: | Clinac3 Accelerator
Energy: | 6 MeV
Controller: | CCU
Measurement device: | Blue Phantom 2 (48*48*41)
Field detector: | CC 13 - F
Reference detector: | CC 13 - R pas offset energie
SAD: | 1000 mm
SSD: | 1000 mm
Field size: | 100 x 100 mm
Gantry angle: | 0
Measurement medium: | Water
Scan type: | Inline
Scan mode: | Continuous
Wedge: | none
Points [mm]:
Inline | Crossline | Depth | Normalized field | Current field | Ratio
-150.2 | 0 | 13 | 1.14 | 1670.9 | 0.85
-148.5 | 0 | 13 | 1.07 | 1574 | 0.8
-146.6 | 0 | 13 | 1.24 | 1813.5 | 1.02
-145.6 | 0 | 13 | 1.18 | 1728.5 | 0.89
-144.2 | 0 | 13 | 1.24 | 1816.8 | 0.98
-142.8 | 0 | 13 | 1.01 | 1485.1 | 0.65
-141.6 | 0 | 13 | 1.21 | 1772 | 0.99
-140.3 | 0 | 13 | 1.07 | 1567.2 | 0.79
-139.1 | 0 | 13 | 1.2 | 1756.6 | 1.06
-137.9 | 0 | 13 | 0.98 | 1431 | 0.67
-136.7 | 0 | 13 | 1 | 1461.7 | 0.79
-135.5 | 0 | 13 | 1.06 | 1555.4 | 0.69
-134.3 | 0 | 13 | 1.17 | 1712.6 | 1.09
-133.1 | 0 | 13 | 1.24 | 1821 | 0.89
-131.9 | 0 | 13 | 1.04 | 1525.7 | 0.85
-130.7 | 0 | 13 | 0.92 | 1345.5 | 0.59
-129.5 | 0 | 13 | 1.1 | 1605.6 | 0.88
-128.2 | 0 | 13 | 1.02 | 1493 | 0.77
-127 | 0 | 13 | 1 | 1463.8 | 0.9
-125.7 | 0 | 13 | 0.78 | 1141.6 | 0.49
-124.5 | 0 | 13 | 1.06 | 1559.8 | 0.86
-123.3 | 0 | 13 | 0.96 | 1410.2 | 0.73
-122.1 | 0 | 13 | 1.15 | 1684.5 | 1
-120.9 | 0 | 13 | 0.98 | 1442.8 | 0.64
-119.7 | 0 | 13 | 1.17 | 1714.9 | 0.99
-118.4 | 0 | 13 | 1 | 1459.5 | 0.72
-117.2 | 0 | 13 | 0.95 | 1397.6 | 0.65
-116 | 0 | 13 | 1.12 | 1647.3 | 0.92
-114.8 | 0 | 13 | 0.9 | 1324.6 | 0.57
-113.6 | 0 | 13 | 1.22 | 1793.2 | 1.1
-112.4 | 0 | 13 | 1.09 | 1600.7 | 0.87
-111.1 | 0 | 13 | 1.07 | 1572.6 | 0.81
-109.9 | 0 | 13 | 1.29 | 1894.9 | 1.16
-108.7 | 0 | 13 | 1.12 | 1643.8 | 0.71
-107.5 | 0 | 13 | 1.09 | 1594.6 | 0.89
-106.3 | 0 | 13 | 1.09 | 1600.4 | 0.81
-105.1 | 0 | 13 | 1.21 | 1777.3 | 0.82
-103.9 | 0 | 13 | 1.17 | 1706.7 | 0.94
-102.7 | 0 | 13 | 1.19 | 1737 | 1
-101.5 | 0 | 13 | 1.12 | 1634 | 0.77
-100.2 | 0 | 13 | 1.24 | 1814.3 | 0.91
-99 | 0 | 13 | 1.17 | 1714.1 | 0.93
-97.8 | 0 | 13 | 1.14 | 1671.2 | 0.95
-96.5 | 0 | 13 | 0.9 | 1321 | 0.62
-95.3 | 0 | 13 | 1.1 | 1607.4 | 0.84
-94.1 | 0 | 13 | 1.03 | 1512.8 | 0.78
-92.9 | 0 | 13 | 0.99 | 1446.3 | 0.64
-91.7 | 0 | 13 | 1.13 | 1654.1 | 0.96
-90.5 | 0 | 13 | 1.13 | 1650.5 | 0.93
-89.3 | 0 | 13 | 1.05 | 1534.8 | 0.8
-88.1 | 0 | 13 | 0.98 | 1430.8 | 0.66
-86.8 | 0 | 13 | 1.08 | 1578.3 | 0.85
-85.6 | 0 | 13 | 1.18 | 1725.9 | 0.99
-84.4 | 0 | 13 | 1.1 | 1617.9 | 0.79
-83.2 | 0 | 13 | 0.98 | 1431.5 | 0.69
-81.9 | 0 | 13 | 1 | 1472.1 | 0.81
-80.7 | 0 | 13 | 0.77 | 1125.6 | 0.49
-79.5 | 0 | 13 | 0.94 | 1380 | 0.87
-78.2 | 0 | 13 | 0.78 | 1139.9 | 0.58
-77 | 0 | 13 | 0.69 | 1010.9 | 0.54
-75.8 | 0 | 13 | 0.4 | 590 | 0.26
-74.6 | 0 | 13 | 0.55 | 808.3 | 0.47
-73.4 | 0 | 13 | 0.21 | 305.8 | 0.17
-72.2 | 0 | 13 | 0.23 | 337.4 | 0.17
-71 | 0 | 13 | 0.72 | 1055.3 | 0.49
-69.7 | 0 | 13 | 1.05 | 1542.7 | 0.83
-68.5 | 0 | 13 | 2.12 | 3099.7 | 1.43
-67.3 | 0 | 13 | 1.83 | 2677.2 | 1.75
-66 | 0 | 13 | 4.93 | 7222.1 | 3.34
-64.8 | 0 | 13 | 5.38 | 7883.1 | 4.26
-63.6 | 0 | 13 | 9.42 | 13797.4 | 6.15
-62.4 | 0 | 13 | 7.77 | 11380.6 | 7.52
-61.1 | 0 | 13 | 16.37 | 23979.8 | 11.18
-59.9 | 0 | 13 | 17.23 | 25240.5 | 13.84
-58.7 | 0 | 13 | 29.56 | 43299.5 | 18.66
-57.5 | 0 | 13 | 28.33 | 41492.3 | 23.07
-56.3 | 0 | 13 | 37.37 | 54741.1 | 27.83
-55.1 | 0 | 13 | 39.62 | 58032.1 | 34.17
-53.9 | 0 | 13 | 63.36 | 92813.8 | 42.28
-52.7 | 0 | 13 | 60.23 | 88221.7 | 48.92
-51.4 | 0 | 13 | 83.48 | 122289.4 | 56.66
-50.2 | 0 | 13 | 67.94 | 99521.9 | 62.77
-49 | 0 | 13 | 104.15 | 152553.6 | 70.65
-47.8 | 0 | 13 | 95.7 | 140190.4 | 75.11
-46.6 | 0 | 13 | 122.22 | 179027.7 | 80.26
-45.4 | 0 | 13 | 106.85 | 156513.2 | 83.76
-44.1 | 0 | 13 | 114.38 | 167551 | 85.75
-42.9 | 0 | 13 | 101.69 | 148955.1 | 88.63
-41.7 | 0 | 13 | 139.4 | 204201.5 | 91.02
-40.4 | 0 | 13 | 116.66 | 170884.1 | 92.54
-39.2 | 0 | 13 | 125.21 | 183410.9 | 93.87
-38.1 | 0 | 13 | 105.29 | 154233 | 94.06
-36.8 | 0 | 13 | 151.96 | 222592.8 | 95.98
-35.6 | 0 | 13 | 115.12 | 168627.2 | 95.68
-34.4 | 0 | 13 | 138.19 | 202424.4 | 96.75
-33.2 | 0 | 13 | 137.51 | 201432.4 | 97.38
-32 | 0 | 13 | 120.54 | 176574.3 | 96.9
-30.8 | 0 | 13 | 116.39 | 170483.3 | 97.31
-29.6 | 0 | 13 | 149.58 | 219109.2 | 98.52
-28.4 | 0 | 13 | 123.83 | 181383.7 | 97.84
-27.2 | 0 | 13 | 130.29 | 190847.1 | 98.32
-26 | 0 | 13 | 110.63 | 162053.6 | 97.73
-24.7 | 0 | 13 | 156.8 | 229689.1 | 98.98
-23.5 | 0 | 13 | 120.73 | 176846.1 | 98.38
-22.3 | 0 | 13 | 132.81 | 194546.9 | 98.82
-21.1 | 0 | 13 | 146.9 | 215185.1 | 99.01
-19.9 | 0 | 13 | 121.79 | 178404.2 | 98.45
-18.7 | 0 | 13 | 115.96 | 169859.9 | 98.56
-17.5 | 0 | 13 | 148.83 | 218005.3 | 99.32
-16.2 | 0 | 13 | 131.44 | 192542.4 | 99.16
-15 | 0 | 13 | 126.98 | 185995.6 | 99.21
-13.8 | 0 | 13 | 118.33 | 173327.1 | 98.76
-12.6 | 0 | 13 | 150.61 | 220617.4 | 99.79
-11.4 | 0 | 13 | 126.26 | 184948.4 | 99.4
-10.1 | 0 | 13 | 132.42 | 193966.1 | 99.36
-8.9 | 0 | 13 | 146.49 | 214583.6 | 99.83
-7.7 | 0 | 13 | 126.52 | 185332.3 | 99.28
-6.5 | 0 | 13 | 119.16 | 174543.9 | 99.04
-5.3 | 0 | 13 | 130.74 | 191503.9 | 99.33
-4 | 0 | 13 | 147.25 | 215695.2 | 99.54
-2.8 | 0 | 13 | 126.72 | 185626.3 | 98.76
-1.6 | 0 | 13 | 117.96 | 172793.6 | 98.83
-0.4 | 0 | 13 | 133.13 | 195015.9 | 99.38
0.8 | 0 | 13 | 146.7 | 214885.8 | 99.56
2.1 | 0 | 13 | 125 | 183106 | 99.21
3.3 | 0 | 13 | 149.84 | 219484.1 | 99.6
4.6 | 0 | 13 | 103.4 | 151462.9 | 98.12
5.8 | 0 | 13 | 142.93 | 209365.7 | 99.54
7 | 0 | 13 | 121.21 | 177549.4 | 98.77
8.2 | 0 | 13 | 160.04 | 234426.6 | 100
9.4 | 0 | 13 | 112.43 | 164695.9 | 98.79
10.6 | 0 | 13 | 123.76 | 181291.5 | 99.25
11.8 | 0 | 13 | 132.34 | 193849 | 99.36
13 | 0 | 13 | 146.16 | 214101.3 | 99.44
14.2 | 0 | 13 | 126.53 | 185338.7 | 99.19
15.4 | 0 | 13 | 150.21 | 220023.8 | 99.67
16.7 | 0 | 13 | 102.86 | 150675.7 | 98.03
17.9 | 0 | 13 | 143.27 | 209866.6 | 99.31
19.1 | 0 | 13 | 121.55 | 178047.2 | 98.69
20.3 | 0 | 13 | 158.76 | 232558.9 | 99.53
21.5 | 0 | 13 | 112.6 | 164932.6 | 98.62
22.7 | 0 | 13 | 125.02 | 183130.1 | 98.97
23.9 | 0 | 13 | 129.41 | 189565.2 | 98.69
25.1 | 0 | 13 | 153.17 | 224367.4 | 99.13
26.4 | 0 | 13 | 113.5 | 166252.6 | 98.02
27.6 | 0 | 13 | 121.28 | 177659.5 | 98.21
28.8 | 0 | 13 | 130.98 | 191860.8 | 98.37
30 | 0 | 13 | 148.25 | 217152.9 | 98.54
31.3 | 0 | 13 | 119.97 | 175732.1 | 97.52
32.5 | 0 | 13 | 144.11 | 211095 | 98
33.7 | 0 | 13 | 105.48 | 154514 | 95.97
35 | 0 | 13 | 140.45 | 205726.9 | 95.99
36.2 | 0 | 13 | 120.02 | 175800.2 | 94.73
37.5 | 0 | 13 | 144.24 | 211285 | 94.16
38.7 | 0 | 13 | 117.68 | 172381.7 | 91.87
39.8 | 0 | 13 | 120.65 | 176725.7 | 90.35
41.1 | 0 | 13 | 97.54 | 142873.2 | 87.36
42.3 | 0 | 13 | 135.11 | 197916.4 | 85.06
43.5 | 0 | 13 | 98.47 | 144244.1 | 80.22
44.7 | 0 | 13 | 105.08 | 153922.1 | 76.74
45.9 | 0 | 13 | 80.01 | 117198.5 | 70.35
47.2 | 0 | 13 | 97.8 | 143261.9 | 63.85
48.4 | 0 | 13 | 69.6 | 101945.5 | 56.5
49.6 | 0 | 13 | 71.13 | 104194.4 | 49.91
50.8 | 0 | 13 | 59.14 | 86629.9 | 41.35
52.1 | 0 | 13 | 43.02 | 63009.2 | 34.5
53.3 | 0 | 13 | 31.98 | 46844.6 | 27.37
54.5 | 0 | 13 | 32.73 | 47939.2 | 22.29
55.7 | 0 | 13 | 23.23 | 34034.5 | 17.07
57 | 0 | 13 | 17.24 | 25258.9 | 13.67
58.2 | 0 | 13 | 12.06 | 17670.9 | 10.06
59.4 | 0 | 13 | 11.73 | 17179.1 | 7.84
60.6 | 0 | 13 | 7.13 | 10441 | 5.51
61.9 | 0 | 13 | 5.73 | 8389 | 4.39
63.1 | 0 | 13 | 4.95 | 7250.4 | 3.18
64.3 | 0 | 13 | 2.15 | 3147.5 | 1.87
65.6 | 0 | 13 | 1.43 | 2094.5 | 1.15
66.8 | 0 | 13 | 1.07 | 1573.9 | 0.81
68 | 0 | 13 | 0.62 | 901.4 | 0.42
69.2 | 0 | 13 | 0.07 | 108.8 | 0.06
70.4 | 0 | 13 | 0.48 | 701.4 | 0.41
71.6 | 0 | 13 | 0.5 | 736.9 | 0.35
72.8 | 0 | 13 | 0.6 | 885.5 | 0.43
74 | 0 | 13 | 0.82 | 1202.7 | 0.66
75.2 | 0 | 13 | 0.95 | 1389.7 | 0.79
76.4 | 0 | 13 | 0.84 | 1230.6 | 0.56
77.7 | 0 | 13 | 1.07 | 1567.1 | 0.83
78.9 | 0 | 13 | 1.08 | 1587.3 | 0.82
80.1 | 0 | 13 | 1.05 | 1534.9 | 0.67
81.3 | 0 | 13 | 1.24 | 1813 | 1.04
82.5 | 0 | 13 | 1.26 | 1848 | 1.03
83.8 | 0 | 13 | 1.25 | 1828 | 0.94
85 | 0 | 13 | 1.12 | 1646.4 | 0.76
86.2 | 0 | 13 | 1.29 | 1888.6 | 1.02
87.4 | 0 | 13 | 1.08 | 1586.8 | 0.71
88.6 | 0 | 13 | 1.38 | 2027.3 | 1.33
89.9 | 0 | 13 | 1.31 | 1920.7 | 0.88
91.1 | 0 | 13 | 1.35 | 1979.7 | 1.06
92.3 | 0 | 13 | 1.33 | 1950.3 | 0.85
93.5 | 0 | 13 | 1.42 | 2083.8 | 1.3
94.7 | 0 | 13 | 1.26 | 1847.4 | 0.96
95.9 | 0 | 13 | 1.24 | 1819.2 | 0.94
97.1 | 0 | 13 | 1.27 | 1859.1 | 0.82
98.4 | 0 | 13 | 1.37 | 2003.2 | 1.14
99.6 | 0 | 13 | 1.21 | 1775.7 | 0.82
100.8 | 0 | 13 | 1.47 | 2156.9 | 1.4
102 | 0 | 13 | 1.19 | 1749.2 | 0.8
103.2 | 0 | 13 | 1.29 | 1895 | 1.02
104.4 | 0 | 13 | 1.17 | 1712.7 | 0.76
105.6 | 0 | 13 | 1.35 | 1973.6 | 1.27
106.9 | 0 | 13 | 1.26 | 1846.1 | 0.89
108.1 | 0 | 13 | 1.26 | 1849.5 | 1.02
109.3 | 0 | 13 | 1.45 | 2125.6 | 0.93
110.6 | 0 | 13 | 1.35 | 1980.3 | 1.26
111.8 | 0 | 13 | 1.24 | 1817.1 | 0.89
113 | 0 | 13 | 1.39 | 2034.4 | 1.13
114.2 | 0 | 13 | 1.25 | 1835.9 | 0.8
115.4 | 0 | 13 | 1.41 | 2060.7 | 1.16
116.7 | 0 | 13 | 1.37 | 2012.7 | 1.02
117.9 | 0 | 13 | 1.32 | 1930 | 1.14
119.1 | 0 | 13 | 1.33 | 1955 | 0.89
120.3 | 0 | 13 | 1.41 | 2067.5 | 1.18
121.5 | 0 | 13 | 1.37 | 2004.3 | 0.96
122.7 | 0 | 13 | 1.33 | 1946.1 | 0.94
124 | 0 | 13 | 1.34 | 1955.8 | 1.07
125.2 | 0 | 13 | 1.41 | 2064.5 | 1.18
126.4 | 0 | 13 | 1.55 | 2272.6 | 1.04
127.6 | 0 | 13 | 1.44 | 2102.5 | 1.11
128.8 | 0 | 13 | 1.51 | 2217.5 | 1.14
130 | 0 | 13 | 1.44 | 2107.2 | 1.26
131.3 | 0 | 13 | 1.44 | 2116.4 | 0.92
132.5 | 0 | 13 | 1.38 | 2018.5 | 1.12
133.7 | 0 | 13 | 1.54 | 2260.7 | 1.17
134.9 | 0 | 13 | 1.46 | 2139.8 | 0.98
136.1 | 0 | 13 | 1.38 | 2027.4 | 1.11
137.3 | 0 | 13 | 1.49 | 2180 | 1.28
138.5 | 0 | 13 | 1.49 | 2187.8 | 1
139.7 | 0 | 13 | 1.47 | 2155.1 | 1.14
141 | 0 | 13 | 1.42 | 2080.1 | 1.07
142.1 | 0 | 13 | 1.48 | 2173.6 | 1.31
143.4 | 0 | 13 | 1.5 | 2203.1 | 0.98
144.6 | 0 | 13 | 1.41 | 2069.7 | 1.14
145.7 | 0 | 13 | 1.59 | 2323 | 1.17
147 | 0 | 13 | 1.5 | 2201.9 | 1.02
148.2 | 0 | 13 | 1.51 | 2217.1 | 1.2
149.4 | 0 | 13 | 1.54 | 2251.1 | 1.36
150.7 | 0 | 13 | 1.47 | 2148.4 | 1.09