## Feuil1
Measurement time: | 07/09/2022 18:50:46 |  |  |  |  | Measurement time: | 02/09/2022 18:33:47
Radiation device: | Clinac3 Accelerator |  |  |  |  | Radiation device: | Clinac3 Accelerator
Energy: | 15 MeV |  |  |  |  | Energy: | 15 MeV
Controller: | CCU |  |  |  |  | Controller: | CCU
Measurement device: | Blue Phantom 2 (48*48*41) |  |  |  |  | Measurement device: | Blue Phantom 2 (48*48*41)
Field detector: | ROOS |  |  |  |  | Field detector: | CC 13 - F
Reference detector: | CC 13 - R pas offset energie |  |  |  |  | Reference detector: | CC 13 - R pas offset energie
SAD: | 1000 mm |  |  |  |  | SAD: | 1000 mm
SSD: | 1000 mm |  |  |  |  | SSD: | 1000 mm
Field size: | 100 x 100 mm |  |  |  |  | Field size: | 100 x 100 mm
Gantry angle: | 0 |  |  |  |  | Gantry angle: | 0
Measurement medium: | Water |  |  |  |  | Measurement medium: | Water
Scan type: | Beam |  |  |  |  | Scan type: | Beam
Scan mode: | Continuous |  |  |  |  | Scan mode: | Continuous
Wedge: | none |  |  |  |  | Wedge: | none
Points [mm]: | [5 empty] | Points [mm]:
Inline | Crossline | Depth | Normalized field | Current field | Ratio | Inline | Crossline | Depth | Normalized field | Current field | Ratio
0 | 0 | 150 | 11.39 | 5658.1 | 2.07 | 0 | 0 | 150 | 2.15 | 4204 | 1.81
0 | 0 | 149.3 | 24.76 | 12299.6 | 2.03 | 0 | 0 | 149.3 | 1.89 | 3693.4 | 1.95
0 | 0 | 147.9 | 24.38 | 12110.8 | 2.04 | 0 | 0 | 148 | 1.97 | 3846.9 | 2
0 | 0 | 146.7 | 25.2 | 12521.5 | 2.06 | 0 | 0 | 146.8 | 2.04 | 3982.1 | 2.02
0 | 0 | 145.6 | 25.61 | 12725.6 | 2.07 | 0 | 0 | 145.6 | 1.93 | 3770.7 | 2
0 | 0 | 144.3 | 24.81 | 12324 | 2.09 | 0 | 0 | 144.4 | 2.03 | 3975.1 | 2.04
0 | 0 | 143.1 | 25.72 | 12776.6 | 2.1 | 0 | 0 | 143.2 | 2.02 | 3959.9 | 2.02
0 | 0 | 141.9 | 25.82 | 12826.6 | 2.09 | 0 | 0 | 141.9 | 2 | 3917.4 | 2.08
0 | 0 | 140.8 | 25.32 | 12577.5 | 2.13 | 0 | 0 | 140.8 | 2.05 | 4011.2 | 2.08
0 | 0 | 139.5 | 26.26 | 13048 | 2.14 | 0 | 0 | 139.6 | 2.09 | 4086.6 | 2.12
0 | 0 | 138.3 | 25.88 | 12855.8 | 2.18 | 0 | 0 | 138.3 | 2.07 | 4052.4 | 2.12
0 | 0 | 137.1 | 26.68 | 13254.2 | 2.16 | 0 | 0 | 137.1 | 2.1 | 4111.3 | 2.14
0 | 0 | 135.9 | 26.68 | 13256.1 | 2.18 | 0 | 0 | 135.9 | 2.11 | 4127.5 | 2.13
0 | 0 | 134.7 | 26.3 | 13066.5 | 2.21 | 0 | 0 | 134.7 | 2.09 | 4092.3 | 2.14
0 | 0 | 133.5 | 27.23 | 13528.7 | 2.2 | 0 | 0 | 133.5 | 2.11 | 4121.3 | 2.15
0 | 0 | 132.3 | 27.36 | 13594.5 | 2.23 | 0 | 0 | 132.3 | 2.16 | 4217 | 2.16
0 | 0 | 131.1 | 26.57 | 13198.1 | 2.24 | 0 | 0 | 131.1 | 2.14 | 4175.8 | 2.19
0 | 0 | 129.9 | 27.71 | 13766.3 | 2.24 | 0 | 0 | 129.9 | 2.15 | 4196.5 | 2.22
0 | 0 | 128.7 | 27.99 | 13906.5 | 2.27 | 0 | 0 | 128.7 | 2.24 | 4381.8 | 2.25
0 | 0 | 127.5 | 27.07 | 13449.5 | 2.28 | 0 | 0 | 127.5 | 2.23 | 4357.5 | 2.26
0 | 0 | 126.3 | 28.47 | 14143.3 | 2.3 | 0 | 0 | 126.3 | 2.19 | 4285.9 | 2.26
0 | 0 | 125.1 | 28.51 | 14165 | 2.32 | 0 | 0 | 125.1 | 2.3 | 4505.2 | 2.31
0 | 0 | 123.9 | 27.93 | 13874.3 | 2.35 | 0 | 0 | 123.9 | 2.3 | 4488.9 | 2.32
0 | 0 | 122.7 | 29.02 | 14417.4 | 2.35 | 0 | 0 | 122.7 | 2.24 | 4387.4 | 2.32
0 | 0 | 121.5 | 29.22 | 14517 | 2.37 | 0 | 0 | 121.5 | 2.35 | 4604.7 | 2.36
0 | 0 | 120.3 | 28.2 | 14008.6 | 2.38 | 0 | 0 | 120.3 | 2.35 | 4594 | 2.36
0 | 0 | 119.1 | 29.88 | 14844.6 | 2.41 | 0 | 0 | 119.1 | 2.27 | 4432.2 | 2.36
0 | 0 | 117.9 | 29.72 | 14766.4 | 2.43 | 0 | 0 | 117.9 | 2.36 | 4619.1 | 2.36
0 | 0 | 116.7 | 28.81 | 14311.3 | 2.43 | 0 | 0 | 116.7 | 2.4 | 4684.6 | 2.41
0 | 0 | 115.5 | 30.14 | 14975.4 | 2.46 | 0 | 0 | 115.5 | 2.32 | 4538.5 | 2.42
0 | 0 | 114.3 | 30.68 | 15242.6 | 2.49 | 0 | 0 | 114.3 | 2.43 | 4748.3 | 2.43
0 | 0 | 113.1 | 30.28 | 15042.7 | 2.51 | 0 | 0 | 113.1 | 2.4 | 4694.2 | 2.43
0 | 0 | 111.9 | 30.02 | 14913.1 | 2.52 | 0 | 0 | 111.9 | 2.35 | 4591.3 | 2.45
0 | 0 | 110.7 | 31.28 | 15542.6 | 2.55 | 0 | 0 | 110.7 | 2.48 | 4854.8 | 2.5
0 | 0 | 109.5 | 29.88 | 14846.6 | 2.56 | 0 | 0 | 109.5 | 2.47 | 4822.5 | 2.5
0 | 0 | 108.3 | 31.65 | 15724.4 | 2.58 | 0 | 0 | 108.3 | 2.41 | 4713.9 | 2.53
0 | 0 | 107.1 | 31.5 | 15650.8 | 2.6 | 0 | 0 | 107.1 | 2.56 | 5005.3 | 2.58
0 | 0 | 105.9 | 31.67 | 15735.4 | 2.62 | 0 | 0 | 105.9 | 2.51 | 4917.9 | 2.57
0 | 0 | 104.7 | 31.98 | 15887.2 | 2.65 | 0 | 0 | 104.7 | 2.49 | 4869.2 | 2.61
0 | 0 | 103.5 | 32.13 | 15962.3 | 2.67 | 0 | 0 | 103.5 | 2.63 | 5139.6 | 2.65
0 | 0 | 102.3 | 33.01 | 16400 | 2.69 | 0 | 0 | 102.3 | 2.61 | 5107.1 | 2.68
0 | 0 | 101.1 | 32.45 | 16123 | 2.72 | 0 | 0 | 101.1 | 2.48 | 4843.1 | 2.61
0 | 0 | 99.9 | 32.93 | 16358.7 | 2.73 | 0 | 0 | 99.9 | 2.64 | 5171.2 | 2.67
0 | 0 | 98.7 | 32.73 | 16262.5 | 2.76 | 0 | 0 | 98.7 | 2.69 | 5270 | 2.74
0 | 0 | 97.5 | 33.76 | 16773.3 | 2.75 | 0 | 0 | 97.5 | 2.58 | 5046 | 2.72
0 | 0 | 96.3 | 34.1 | 16940.8 | 2.8 | 0 | 0 | 96.3 | 2.71 | 5305.8 | 2.75
0 | 0 | 95.1 | 32.97 | 16381.1 | 2.82 | 0 | 0 | 95.1 | 2.77 | 5425.9 | 2.83
0 | 0 | 93.9 | 34.66 | 17217.9 | 2.84 | 0 | 0 | 93.9 | 2.68 | 5242 | 2.82
0 | 0 | 92.7 | 35.19 | 17485.1 | 2.88 | 0 | 0 | 92.7 | 2.77 | 5410.4 | 2.81
0 | 0 | 91.4 | 34.17 | 16974 | 2.89 | 0 | 0 | 91.5 | 2.77 | 5412.3 | 2.81
0 | 0 | 90.2 | 34.73 | 17253.6 | 2.91 | 0 | 0 | 90.2 | 2.69 | 5254.2 | 2.84
0 | 0 | 89 | 35.93 | 17852.2 | 2.95 | 0 | 0 | 89 | 2.84 | 5558.8 | 2.88
0 | 0 | 87.8 | 35.24 | 17508 | 2.97 | 0 | 0 | 87.8 | 2.88 | 5633 | 2.93
0 | 0 | 86.6 | 36.05 | 17910 | 3.03 | 0 | 0 | 86.6 | 2.84 | 5556.5 | 2.99
0 | 0 | 85.4 | 38.17 | 18965.4 | 3.15 | 0 | 0 | 85.4 | 3.03 | 5931.3 | 3.07
0 | 0 | 84.2 | 38.53 | 19143.6 | 3.27 | 0 | 0 | 84.2 | 3.2 | 6248.5 | 3.26
0 | 0 | 83 | 41.82 | 20779.1 | 3.49 | 0 | 0 | 83 | 3.35 | 6550.2 | 3.52
0 | 0 | 81.8 | 47.17 | 23434.2 | 3.89 | 0 | 0 | 81.8 | 3.86 | 7545.1 | 3.91
0 | 0 | 80.6 | 51.55 | 25609.9 | 4.4 | 0 | 0 | 80.6 | 4.29 | 8385.2 | 4.42
0 | 0 | 79.4 | 63.06 | 31329.4 | 5.21 | 0 | 0 | 79.4 | 5.12 | 10009.9 | 5.37
0 | 0 | 78.2 | 74.49 | 37006.6 | 6.32 | 0 | 0 | 78.2 | 6.33 | 12378.5 | 6.43
0 | 0 | 77 | 93.21 | 46308.1 | 7.66 | 0 | 0 | 77 | 7.55 | 14768.3 | 7.83
0 | 0 | 75.8 | 116.71 | 57983.8 | 9.57 | 0 | 0 | 75.8 | 9.17 | 17941.1 | 9.58
0 | 0 | 74.6 | 137.49 | 68305.9 | 11.63 | 0 | 0 | 74.6 | 11.6 | 22686.7 | 11.75
0 | 0 | 73.4 | 172.51 | 85706.2 | 14.21 | 0 | 0 | 73.4 | 13.85 | 27077.5 | 14.28
0 | 0 | 72.2 | 212.48 | 105562 | 17.25 | 0 | 0 | 72.2 | 16.57 | 32412.6 | 17.37
0 | 0 | 71 | 241.89 | 120172.5 | 20.49 | 0 | 0 | 71 | 20.12 | 39355.1 | 20.55
0 | 0 | 69.7 | 296.21 | 147161 | 24.23 | 0 | 0 | 69.8 | 23.48 | 45925.8 | 24.31
0 | 0 | 68.5 | 345.98 | 171888.5 | 28.12 | 0 | 0 | 68.5 | 27.64 | 54053.4 | 28.49
0 | 0 | 67.3 | 380.43 | 189000.5 | 32.18 | 0 | 0 | 67.4 | 32.25 | 63076 | 32.43
0 | 0 | 66.1 | 448.68 | 222908.1 | 36.6 | 0 | 0 | 66.1 | 36.45 | 71271.4 | 37.15
0 | 0 | 64.9 | 504.89 | 250835.9 | 40.88 | 0 | 0 | 64.9 | 40.05 | 78311.4 | 41.39
0 | 0 | 63.7 | 535.91 | 266247.2 | 45.38 | 0 | 0 | 63.7 | 45.85 | 89661.9 | 45.93
0 | 0 | 62.5 | 613.85 | 304970 | 49.75 | 0 | 0 | 62.5 | 49.55 | 96906.9 | 50.7
0 | 0 | 61.3 | 670.28 | 333001.9 | 54.23 | 0 | 0 | 61.3 | 54.06 | 105710.8 | 54.85
0 | 0 | 60.1 | 700.53 | 348031.6 | 58.62 | 0 | 0 | 60.1 | 59.46 | 116269.9 | 59.41
0 | 0 | 58.9 | 777.77 | 386404.5 | 62.51 | 0 | 0 | 58.9 | 62.33 | 121888.3 | 63.55
0 | 0 | 57.7 | 823.58 | 409166.4 | 66.7 | 0 | 0 | 57.7 | 67.07 | 131164.9 | 67.61
0 | 0 | 56.5 | 847.69 | 421145 | 70.31 | 0 | 0 | 56.5 | 72.46 | 141698.3 | 71.45
0 | 0 | 55.3 | 927.82 | 460953 | 73.87 | 0 | 0 | 55.3 | 74.15 | 145010.6 | 75.08
0 | 0 | 54.1 | 961.82 | 477844.8 | 77.3 | 0 | 0 | 54.1 | 78.73 | 153966.3 | 78.42
0 | 0 | 52.9 | 975.63 | 484706.9 | 80.07 | 0 | 0 | 52.9 | 83.07 | 162449.4 | 81.51
0 | 0 | 51.7 | 1042.31 | 517832.9 | 82.97 | 0 | 0 | 51.7 | 83.86 | 163995.1 | 84.01
0 | 0 | 50.5 | 1079.05 | 536085.5 | 85.53 | 0 | 0 | 50.5 | 87.02 | 170173.2 | 86.71
0 | 0 | 49.3 | 1065.3 | 529253.6 | 87.81 | 0 | 0 | 49.3 | 91.57 | 179067.1 | 89.03
0 | 0 | 48.1 | 1136.89 | 564823.1 | 89.62 | 0 | 0 | 48.1 | 91.13 | 178199.5 | 90.98
0 | 0 | 46.9 | 1154.32 | 573478.4 | 91.46 | 0 | 0 | 46.9 | 93.54 | 182913.5 | 92.51
0 | 0 | 45.7 | 1130.36 | 561579.3 | 93 | 0 | 0 | 45.7 | 97.22 | 190116.1 | 93.93
0 | 0 | 44.5 | 1197.75 | 595056.3 | 94.33 | 0 | 0 | 44.5 | 95.82 | 187380.4 | 95.32
0 | 0 | 43.2 | 1217.79 | 605013.3 | 95.48 | 0 | 0 | 43.2 | 98.76 | 193138 | 96.29
0 | 0 | 42 | 1232.2 | 612172.7 | 96.57 | 0 | 0 | 42 | 101.17 | 197850.6 | 97.31
0 | 0 | 40.8 | 1199.73 | 596043.1 | 97.43 | 0 | 0 | 40.8 | 98.29 | 192215 | 98.21
0 | 0 | 39.6 | 1247.53 | 619787.2 | 97.98 | 0 | 0 | 39.6 | 101.96 | 199391.9 | 98.66
0 | 0 | 38.4 | 1264.46 | 628198.6 | 98.55 | 0 | 0 | 38.4 | 103.47 | 202341.9 | 98.93
0 | 0 | 37.2 | 1221.55 | 606879.7 | 98.92 | 0 | 0 | 37.2 | 100.12 | 195796.3 | 99.5
0 | 0 | 36 | 1286.09 | 638947.4 | 99.05 | 0 | 0 | 36 | 103.89 | 203170.7 | 99.62
0 | 0 | 34.8 | 1265.31 | 628623.4 | 99.61 | 0 | 0 | 34.8 | 104.62 | 204587 | 99.75
0 | 0 | 33.6 | 1256.21 | 624101 | 99.78 | 0 | 0 | 33.6 | 100.57 | 196664.8 | 100
0 | 0 | 32.4 | 1306.59 | 649131.4 | 99.86 | 0 | 0 | 32.4 | 104.53 | 204418 | 99.71
0 | 0 | 31.2 | 1245.98 | 619018.9 | 100 | 0 | 0 | 31.2 | 104.77 | 204887 | 99.73
0 | 0 | 30 | 1303.51 | 647598 | 99.98 | 0 | 0 | 30 | 101 | 197518.2 | 99.51
0 | 0 | 28.8 | 1306.69 | 649178.8 | 99.94 | 0 | 0 | 28.8 | 104.53 | 204404.8 | 99.5
0 | 0 | 27.6 | 1270.62 | 631258.1 | 99.82 | 0 | 0 | 27.6 | 104.39 | 204143 | 99.31
0 | 0 | 26.4 | 1282.62 | 637223.1 | 99.8 | 0 | 0 | 26.3 | 101.36 | 198213.2 | 99.18
0 | 0 | 25.2 | 1294.63 | 643187.9 | 99.69 | 0 | 0 | 25.1 | 104.43 | 204213.5 | 98.91
0 | 0 | 24 | 1270.29 | 631095.4 | 99.59 | 0 | 0 | 23.9 | 105.03 | 205387 | 98.78
0 | 0 | 22.7 | 1277.46 | 634658.7 | 99.52 | 0 | 0 | 22.7 | 101.09 | 197688.8 | 98.65
0 | 0 | 21.6 | 1300.88 | 646293.4 | 99.39 | 0 | 0 | 21.5 | 104.57 | 204488.5 | 98.25
0 | 0 | 20.4 | 1266.75 | 629337.8 | 99.29 | 0 | 0 | 20.3 | 103.58 | 202565 | 97.89
0 | 0 | 19.1 | 1278.11 | 634982.2 | 99.03 | 0 | 0 | 19.1 | 101.54 | 198570.4 | 97.76
0 | 0 | 17.9 | 1299.61 | 645663.6 | 98.68 | 0 | 0 | 17.9 | 103.79 | 202964.8 | 97.33
0 | 0 | 16.7 | 1269.04 | 630474.6 | 98.63 | 0 | 0 | 16.7 | 105.05 | 205423.8 | 97.12
0 | 0 | 15.5 | 1274.62 | 633248.7 | 98.31 | 0 | 0 | 15.5 | 100.6 | 196737.5 | 97.15
0 | 0 | 14.3 | 1304.87 | 648277.9 | 98.02 | 0 | 0 | 14.3 | 103.22 | 201856.9 | 96.72
0 | 0 | 13.1 | 1256.78 | 624384.8 | 97.97 | 0 | 0 | 13.1 | 103.89 | 203171 | 96.5
0 | 0 | 11.9 | 1276.12 | 633992.4 | 97.6 | 0 | 0 | 11.9 | 101.4 | 198284.5 | 96.25
0 | 0 | 10.7 | 1300.03 | 645873.4 | 97.36 | 0 | 0 | 10.7 | 102.16 | 199775.7 | 95.68
0 | 0 | 9.5 | 1250.02 | 621023.1 | 97.16 | 0 | 0 | 9.5 | 104.32 | 203997.7 | 95.58
0 | 0 | 8.3 | 1279.91 | 635875.8 | 96.75 | 0 | 0 | 8.3 | 100.19 | 195924.9 | 95.06
0 | 0 | 7.1 | 1286.79 | 639292.3 | 96.41 | 0 | 0 | 7.1 | 101.1 | 197696.1 | 94.64
0 | 0 | 5.9 | 1229.57 | 610868 | 95.97 | 0 | 0 | 5.8 | 102.42 | 200290.4 | 94.04
0 | 0 | 4.7 | 1283.97 | 637890.4 | 95.42 | 0 | 0 | 4.6 | 99.33 | 194253.6 | 93.42
0 | 0 | 3.5 | 1268.48 | 630198.3 | 94.55 | 0 | 0 | 3.5 | 98.99 | 193578.4 | 92.38
0 | 0 | 2.3 | 1228.35 | 610258.7 | 93.9 | 0 | 0 | 2.2 | 100.3 | 196150.7 | 91.21
0 | 0 | 1.1 | 1235.68 | 613903.2 | 93.28 | 0 | 0 | 1 | 95.9 | 187544.8 | 90.22
0 | 0 | -0.5 | 1213.81 | 603036.4 | 93.51 | 0 | 0 | -0.5 | 98.07 | 191788.3 | 89.64