## 5_Profils vitesse déplacement c
Measurement time: | 12/08/2022 18:29:30
Radiation device: | Clinac2 Accelerator
Energy: | 6 MV
Controller: | CCU
Measurement device: | Blue Phantom 2 (48*48*41)
Field detector: | CC 13 - F
Reference detector: | CC 13 - R pas offset energie
SAD: | 1000 mm
SSD: | 1000 mm
Field size: | 100 x 100 mm
Gantry angle: | 0
Measurement medium: | Water
Scan type: | Inline
Scan mode: | Continuous
Wedge: | none
Points [mm]:
Inline | Crossline | Depth | Normalized field | Current field | Ratio | Dose relative (%)
-155 | 0 | 100 | 0.75 | 1859 | 1.07 | 1.1216
-154.1 | 0 | 100 | 0.83 | 2044.4 | 1.23 | 1.2412
-152.6 | 0 | 100 | 0.9 | 2236.3 | 1.35 | 1.3459
-151.5 | 0 | 100 | 0.91 | 2260.1 | 1.37 | 1.3608
-150.3 | 0 | 100 | 0.93 | 2303.9 | 1.39 | 1.3908
-149.1 | 0 | 100 | 0.95 | 2349 | 1.42 | 1.4207
-147.9 | 0 | 100 | 0.9 | 2220.6 | 1.34 | 1.3459
-146.7 | 0 | 100 | 0.99 | 2443.1 | 1.48 | 1.4805
-145.5 | 0 | 100 | 1.02 | 2519.5 | 1.52 | 1.5253
-144.3 | 0 | 100 | 1.05 | 2606.6 | 1.57 | 1.5702
-143.1 | 0 | 100 | 1.04 | 2579.5 | 1.56 | 1.5553
-141.9 | 0 | 100 | 1.07 | 2649.7 | 1.6 | 1.6001
-140.7 | 0 | 100 | 1.07 | 2645.2 | 1.6 | 1.6001
-139.5 | 0 | 100 | 1.11 | 2751.9 | 1.66 | 1.6599
-138.3 | 0 | 100 | 1.15 | 2839.8 | 1.72 | 1.7198
-137 | 0 | 100 | 1.22 | 3014.1 | 1.82 | 1.8244
-135.9 | 0 | 100 | 1.24 | 3071 | 1.85 | 1.8543
-134.7 | 0 | 100 | 1.28 | 3173.6 | 1.92 | 1.9142
-133.4 | 0 | 100 | 1.28 | 3165 | 1.91 | 1.9142
-132.3 | 0 | 100 | 1.3 | 3206.8 | 1.94 | 1.9441
-131.1 | 0 | 100 | 1.33 | 3289.3 | 1.99 | 1.9889
-129.8 | 0 | 100 | 1.38 | 3401.5 | 2.05 | 2.0637
-128.6 | 0 | 100 | 1.38 | 3404.2 | 2.06 | 2.0637
-127.4 | 0 | 100 | 1.45 | 3573.3 | 2.16 | 2.1684
-126.2 | 0 | 100 | 1.47 | 3645 | 2.2 | 2.1983
-125 | 0 | 100 | 1.52 | 3764.2 | 2.27 | 2.2731
-123.8 | 0 | 100 | 1.56 | 3867.8 | 2.34 | 2.3329
-122.6 | 0 | 100 | 1.56 | 3868.1 | 2.33 | 2.3329
-121.4 | 0 | 100 | 1.66 | 4113.7 | 2.49 | 2.4824
-120.2 | 0 | 100 | 1.71 | 4219.3 | 2.55 | 2.5572
-119 | 0 | 100 | 1.75 | 4316.5 | 2.61 | 2.617
-117.8 | 0 | 100 | 1.81 | 4463.3 | 2.7 | 2.7067
-116.6 | 0 | 100 | 1.87 | 4627.5 | 2.8 | 2.7965
-115.4 | 0 | 100 | 1.9 | 4707.5 | 2.85 | 2.8413
-114.2 | 0 | 100 | 1.94 | 4804.3 | 2.9 | 2.9012
-113 | 0 | 100 | 2 | 4939.3 | 2.99 | 2.9909
-111.8 | 0 | 100 | 2.05 | 5066.4 | 3.06 | 3.0656
-110.6 | 0 | 100 | 2.09 | 5158.5 | 3.12 | 3.1255
-109.4 | 0 | 100 | 2.17 | 5366.1 | 3.24 | 3.2451
-108.2 | 0 | 100 | 2.24 | 5550.3 | 3.35 | 3.3498
-107 | 0 | 100 | 2.3 | 5693.6 | 3.44 | 3.4395
-105.7 | 0 | 100 | 2.34 | 5787.2 | 3.5 | 3.4993
-104.6 | 0 | 100 | 2.43 | 5998 | 3.63 | 3.6339
-103.3 | 0 | 100 | 2.5 | 6181 | 3.74 | 3.7386
-102.1 | 0 | 100 | 2.59 | 6406.4 | 3.87 | 3.8732
-100.9 | 0 | 100 | 2.72 | 6737.1 | 4.08 | 4.0676
-99.7 | 0 | 100 | 2.76 | 6827.9 | 4.13 | 4.1274
-98.5 | 0 | 100 | 2.89 | 7136.4 | 4.32 | 4.3218
-97.3 | 0 | 100 | 2.93 | 7233.6 | 4.37 | 4.3816
-96.1 | 0 | 100 | 3 | 7415.5 | 4.49 | 4.4863
-94.9 | 0 | 100 | 3.13 | 7744.2 | 4.69 | 4.6807
-93.7 | 0 | 100 | 3.23 | 7978.4 | 4.83 | 4.8303
-92.5 | 0 | 100 | 3.34 | 8267.2 | 5 | 4.9948
-91.3 | 0 | 100 | 3.46 | 8566 | 5.17 | 5.1742
-90.1 | 0 | 100 | 3.57 | 8826.6 | 5.34 | 5.3387
-88.9 | 0 | 100 | 3.66 | 9041.1 | 5.46 | 5.4733
-87.7 | 0 | 100 | 3.76 | 9289.1 | 5.61 | 5.6229
-86.5 | 0 | 100 | 3.93 | 9712.5 | 5.87 | 5.8771
-85.3 | 0 | 100 | 4.05 | 10014.6 | 6.05 | 6.0565
-84.1 | 0 | 100 | 4.2 | 10372.5 | 6.28 | 6.2808
-82.9 | 0 | 100 | 4.33 | 10711.8 | 6.48 | 6.4753
-81.7 | 0 | 100 | 4.54 | 11212.6 | 6.78 | 6.7893
-80.5 | 0 | 100 | 4.62 | 11415.2 | 6.91 | 6.9089
-79.3 | 0 | 100 | 4.83 | 11946.8 | 7.22 | 7.223
-78.1 | 0 | 100 | 5.05 | 12485.9 | 7.55 | 7.552
-76.9 | 0 | 100 | 5.16 | 12749 | 7.72 | 7.7165
-75.7 | 0 | 100 | 5.37 | 13268.6 | 8.02 | 8.0305
-74.4 | 0 | 100 | 5.61 | 13866 | 8.4 | 8.3894
-73.2 | 0 | 100 | 5.83 | 14421.2 | 8.72 | 8.7184
-72.1 | 0 | 100 | 6.01 | 14861 | 9.01 | 8.9876
-70.8 | 0 | 100 | 6.25 | 15453 | 9.34 | 9.3465
-69.6 | 0 | 100 | 6.52 | 16129.8 | 9.76 | 9.7503
-68.4 | 0 | 100 | 6.76 | 16719.3 | 10.1 | 10.1092
-67.2 | 0 | 100 | 7.13 | 17631.5 | 10.67 | 10.6625
-66 | 0 | 100 | 7.49 | 18514.7 | 11.18 | 11.2008
-64.8 | 0 | 100 | 7.91 | 19566.5 | 11.82 | 11.8289
-63.6 | 0 | 100 | 8.56 | 21153.2 | 12.78 | 12.801
-62.4 | 0 | 100 | 9.32 | 23047.6 | 13.94 | 13.9375
-61.2 | 0 | 100 | 10.64 | 26299.6 | 15.94 | 15.9115
-60 | 0 | 100 | 12.97 | 32073.7 | 19.41 | 19.3958
-58.8 | 0 | 100 | 16.66 | 41179.6 | 24.87 | 24.914
-57.6 | 0 | 100 | 22.03 | 54455 | 32.91 | 32.9445
-56.4 | 0 | 100 | 28.65 | 70839.8 | 42.87 | 42.8443
-55.2 | 0 | 100 | 36.72 | 90782.6 | 54.88 | 54.9125
-54 | 0 | 100 | 44.75 | 110633.9 | 66.79 | 66.9209
-52.8 | 0 | 100 | 51.92 | 128356.1 | 77.69 | 77.6432
-51.6 | 0 | 100 | 57.26 | 141573.6 | 85.68 | 85.6288
-50.4 | 0 | 100 | 60.43 | 149406.9 | 90.43 | 90.3694
-49.2 | 0 | 100 | 62.11 | 153554.2 | 92.99 | 92.8817
-48 | 0 | 100 | 62.98 | 155697 | 94.13 | 94.1827
-46.8 | 0 | 100 | 63.73 | 157552 | 95.13 | 95.3043
-45.5 | 0 | 100 | 64.09 | 158443.4 | 95.87 | 95.8427
-44.4 | 0 | 100 | 64.39 | 159196.6 | 96.28 | 96.2913
-43.1 | 0 | 100 | 64.55 | 159596.2 | 96.6 | 96.5306
-42 | 0 | 100 | 64.87 | 160373.7 | 97.02 | 97.0091
-40.7 | 0 | 100 | 65.07 | 160887.5 | 97.29 | 97.3082
-39.5 | 0 | 100 | 65.05 | 160830.1 | 97.49 | 97.2783
-38.3 | 0 | 100 | 65.37 | 161617.5 | 97.58 | 97.7568
-37.1 | 0 | 100 | 65.4 | 161689.1 | 97.74 | 97.8017
-35.9 | 0 | 100 | 65.51 | 161957.7 | 98 | 97.9662
-34.7 | 0 | 100 | 65.68 | 162383.4 | 98.35 | 98.2204
-33.5 | 0 | 100 | 65.91 | 162949.3 | 98.61 | 98.5644
-32.3 | 0 | 100 | 66.05 | 163308.9 | 98.78 | 98.7737
-31.1 | 0 | 100 | 66.09 | 163398.8 | 98.8 | 98.8336
-29.9 | 0 | 100 | 66.14 | 163513.3 | 98.94 | 98.9083
-28.7 | 0 | 100 | 66.23 | 163755.7 | 98.94 | 99.0429
-27.5 | 0 | 100 | 66.38 | 164122.8 | 99.26 | 99.2672
-26.3 | 0 | 100 | 66.53 | 164495.8 | 99.52 | 99.4916
-25.1 | 0 | 100 | 66.54 | 164516.6 | 99.24 | 99.5065
-23.9 | 0 | 100 | 66.54 | 164514.4 | 99.42 | 99.5065
-22.7 | 0 | 100 | 66.61 | 164684 | 99.64 | 99.6112
-21.5 | 0 | 100 | 66.64 | 164753.6 | 99.83 | 99.656
-20.3 | 0 | 100 | 66.77 | 165075.2 | 99.91 | 99.8505
-19.1 | 0 | 100 | 66.69 | 164879.3 | 99.98 | 99.7308
-17.9 | 0 | 100 | 66.64 | 164753.9 | 99.75 | 99.656
-16.7 | 0 | 100 | 66.75 | 165039.2 | 99.9 | 99.8205
-15.5 | 0 | 100 | 66.7 | 164909.5 | 100 | 99.7458
-14.3 | 0 | 100 | 66.87 | 165315.4 | 99.89 | 100
-13 | 0 | 100 | 66.71 | 164929.5 | 99.81 | 99.7607
-11.9 | 0 | 100 | 66.69 | 164871.5 | 99.83 | 99.7308
-10.6 | 0 | 100 | 66.61 | 164693.1 | 99.85 | 99.6112
-9.5 | 0 | 100 | 66.67 | 164822.6 | 99.73 | 99.7009
-8.3 | 0 | 100 | 66.59 | 164645.7 | 99.54 | 99.5813
-7 | 0 | 100 | 66.47 | 164335.2 | 99.52 | 99.4018
-5.8 | 0 | 100 | 66.5 | 164406.6 | 99.52 | 99.4467
-4.6 | 0 | 100 | 66.38 | 164113.3 | 99.26 | 99.2672
-3.4 | 0 | 100 | 66.45 | 164299.4 | 99.37 | 99.3719
-2.2 | 0 | 100 | 66.35 | 164032.3 | 99.25 | 99.2224
-1 | 0 | 100 | 66.44 | 164273.3 | 99.3 | 99.357
0.2 | 0 | 100 | 66.38 | 164111.1 | 99.3 | 99.2672
1.4 | 0 | 100 | 66.53 | 164477.3 | 99.39 | 99.4916
2.6 | 0 | 100 | 66.42 | 164218 | 99.36 | 99.3271
3.8 | 0 | 100 | 66.53 | 164475.3 | 99.33 | 99.4916
5 | 0 | 100 | 66.46 | 164303.5 | 99.4 | 99.3869
6.2 | 0 | 100 | 66.3 | 163928 | 99.32 | 99.1476
7.4 | 0 | 100 | 66.47 | 164345.4 | 99.5 | 99.4018
8.6 | 0 | 100 | 66.35 | 164047.5 | 99.46 | 99.2224
9.8 | 0 | 100 | 66.31 | 163941 | 99.38 | 99.1626
11 | 0 | 100 | 66.35 | 164044.1 | 99.29 | 99.2224
12.2 | 0 | 100 | 66.32 | 163954.4 | 99.2 | 99.1775
13.4 | 0 | 100 | 66.35 | 164030.1 | 99.34 | 99.2224
14.6 | 0 | 100 | 66.39 | 164145.4 | 99.33 | 99.2822
15.8 | 0 | 100 | 66.38 | 164115.6 | 99.16 | 99.2672
17 | 0 | 100 | 66.36 | 164070.2 | 99.21 | 99.2373
18.2 | 0 | 100 | 66.31 | 163947.1 | 99.13 | 99.1626
19.5 | 0 | 100 | 66.17 | 163596.9 | 99.11 | 98.9532
20.6 | 0 | 100 | 66.21 | 163692.6 | 99.14 | 99.013
21.9 | 0 | 100 | 66.22 | 163730.6 | 99.05 | 99.028
23.1 | 0 | 100 | 66.09 | 163393.2 | 98.82 | 98.8336
24.2 | 0 | 100 | 66.05 | 163305.1 | 98.9 | 98.7737
25.5 | 0 | 100 | 65.92 | 162985.4 | 98.68 | 98.5793
26.7 | 0 | 100 | 65.82 | 162736.2 | 98.52 | 98.4298
27.9 | 0 | 100 | 65.59 | 162162.5 | 98.2 | 98.0858
29.1 | 0 | 100 | 65.53 | 162008.1 | 97.9 | 97.9961
30.3 | 0 | 100 | 65.39 | 161659.5 | 97.68 | 97.7868
31.5 | 0 | 100 | 65.24 | 161295.3 | 97.58 | 97.5624
32.7 | 0 | 100 | 65.15 | 161068.4 | 97.39 | 97.4278
33.9 | 0 | 100 | 64.96 | 160613.8 | 96.99 | 97.1437
35.1 | 0 | 100 | 64.73 | 160032.3 | 96.79 | 96.7998
36.3 | 0 | 100 | 64.65 | 159840.5 | 96.6 | 96.6801
37.5 | 0 | 100 | 64.4 | 159225.9 | 96.44 | 96.3063
38.7 | 0 | 100 | 64.24 | 158821.6 | 96.13 | 96.067
39.9 | 0 | 100 | 64.11 | 158512 | 95.75 | 95.8726
41.1 | 0 | 100 | 63.89 | 157949.4 | 95.36 | 95.5436
42.3 | 0 | 100 | 63.74 | 157596.2 | 95.2 | 95.3193
43.5 | 0 | 100 | 63.44 | 156849.3 | 94.99 | 94.8706
44.7 | 0 | 100 | 62.97 | 155691.9 | 94.16 | 94.1678
45.9 | 0 | 100 | 62.66 | 154905.7 | 93.83 | 93.7042
47.1 | 0 | 100 | 61.92 | 153083.6 | 92.88 | 92.5976
48.3 | 0 | 100 | 60.81 | 150335.1 | 91.06 | 90.9376
49.5 | 0 | 100 | 58.76 | 145274.6 | 87.88 | 87.872
50.7 | 0 | 100 | 55.58 | 137412.7 | 83.3 | 83.1165
51.9 | 0 | 100 | 50.96 | 125986.5 | 76.32 | 76.2076
53.1 | 0 | 100 | 44.62 | 110323.4 | 66.85 | 66.7265
54.3 | 0 | 100 | 37.03 | 91561.1 | 55.33 | 55.3761
55.5 | 0 | 100 | 29.01 | 71727.2 | 43.41 | 43.3827
56.7 | 0 | 100 | 21.71 | 53671.8 | 32.48 | 32.466
57.9 | 0 | 100 | 15.85 | 39177.3 | 23.69 | 23.7027
59.2 | 0 | 100 | 12.13 | 29990.9 | 18.16 | 18.1397
60.3 | 0 | 100 | 10.29 | 25432 | 15.39 | 15.3881
61.6 | 0 | 100 | 9.03 | 22333.5 | 13.52 | 13.5038
62.8 | 0 | 100 | 8.32 | 20557.7 | 12.42 | 12.4421
64 | 0 | 100 | 7.73 | 19122.1 | 11.58 | 11.5597
65.2 | 0 | 100 | 7.3 | 18042.3 | 10.93 | 10.9167
66.4 | 0 | 100 | 6.99 | 17272.5 | 10.45 | 10.4531
67.6 | 0 | 100 | 6.67 | 16488.3 | 9.97 | 9.9746
68.8 | 0 | 100 | 6.37 | 15752.7 | 9.54 | 9.5259
70 | 0 | 100 | 6.17 | 15254.1 | 9.23 | 9.2269
71.2 | 0 | 100 | 5.87 | 14521.8 | 8.8 | 8.7782
72.4 | 0 | 100 | 5.67 | 14013.9 | 8.49 | 8.4791
73.6 | 0 | 100 | 5.43 | 13424.9 | 8.14 | 8.1202
74.8 | 0 | 100 | 5.26 | 13002.6 | 7.89 | 7.866
76 | 0 | 100 | 5.07 | 12541 | 7.59 | 7.5819
77.2 | 0 | 100 | 4.92 | 12152.8 | 7.35 | 7.3576
78.4 | 0 | 100 | 4.71 | 11649.9 | 7.04 | 7.0435
79.6 | 0 | 100 | 4.58 | 11325 | 6.84 | 6.8491
80.8 | 0 | 100 | 4.45 | 11011.9 | 6.65 | 6.6547
82 | 0 | 100 | 4.24 | 10493.3 | 6.35 | 6.3407
83.3 | 0 | 100 | 4.12 | 10186.4 | 6.17 | 6.1612
84.4 | 0 | 100 | 3.97 | 9805.1 | 5.94 | 5.9369
85.6 | 0 | 100 | 3.85 | 9527.4 | 5.78 | 5.7574
86.8 | 0 | 100 | 3.75 | 9263.1 | 5.61 | 5.6079
88.1 | 0 | 100 | 3.61 | 8925.3 | 5.4 | 5.3985
89.3 | 0 | 100 | 3.51 | 8667 | 5.25 | 5.249
90.5 | 0 | 100 | 3.37 | 8344.1 | 5.06 | 5.0396
91.7 | 0 | 100 | 3.29 | 8131.2 | 4.92 | 4.92
92.9 | 0 | 100 | 3.17 | 7848.9 | 4.76 | 4.7405
94.1 | 0 | 100 | 3.08 | 7611.8 | 4.61 | 4.606
95.3 | 0 | 100 | 2.98 | 7377.6 | 4.46 | 4.4564
96.5 | 0 | 100 | 2.93 | 7235 | 4.38 | 4.3816
97.7 | 0 | 100 | 2.8 | 6910.3 | 4.19 | 4.1872
98.9 | 0 | 100 | 2.75 | 6802.5 | 4.12 | 4.1125
100.1 | 0 | 100 | 2.64 | 6525.5 | 3.95 | 3.948
101.3 | 0 | 100 | 2.58 | 6374.7 | 3.85 | 3.8582
102.5 | 0 | 100 | 2.54 | 6281.2 | 3.8 | 3.7984
103.7 | 0 | 100 | 2.42 | 5990.9 | 3.63 | 3.619
104.9 | 0 | 100 | 2.38 | 5893.3 | 3.57 | 3.5591
106.1 | 0 | 100 | 2.31 | 5707.4 | 3.46 | 3.4545
107.3 | 0 | 100 | 2.24 | 5538 | 3.34 | 3.3498
108.5 | 0 | 100 | 2.18 | 5384.6 | 3.26 | 3.2601
109.8 | 0 | 100 | 2.1 | 5192.7 | 3.15 | 3.1404
110.9 | 0 | 100 | 2.1 | 5191.9 | 3.14 | 3.1404
112.2 | 0 | 100 | 2.02 | 4989 | 3.02 | 3.0208
113.4 | 0 | 100 | 1.95 | 4816.7 | 2.92 | 2.9161
114.6 | 0 | 100 | 1.91 | 4726.3 | 2.86 | 2.8563
115.8 | 0 | 100 | 1.87 | 4621.7 | 2.8 | 2.7965
117 | 0 | 100 | 1.81 | 4467.7 | 2.71 | 2.7067
118.2 | 0 | 100 | 1.76 | 4341.9 | 2.63 | 2.632
119.4 | 0 | 100 | 1.68 | 4147.4 | 2.51 | 2.5123
120.6 | 0 | 100 | 1.66 | 4099.5 | 2.48 | 2.4824
121.8 | 0 | 100 | 1.62 | 4002.8 | 2.42 | 2.4226
123 | 0 | 100 | 1.61 | 3973 | 2.4 | 2.4077
124.2 | 0 | 100 | 1.56 | 3845.2 | 2.33 | 2.3329
125.4 | 0 | 100 | 1.5 | 3699.8 | 2.24 | 2.2432
126.6 | 0 | 100 | 1.48 | 3651.9 | 2.21 | 2.2132
127.8 | 0 | 100 | 1.42 | 3516.6 | 2.13 | 2.1235
129 | 0 | 100 | 1.44 | 3559.4 | 2.16 | 2.1534
130.2 | 0 | 100 | 1.41 | 3485.3 | 2.11 | 2.1086
131.4 | 0 | 100 | 1.3 | 3225 | 1.95 | 1.9441
132.6 | 0 | 100 | 1.3 | 3213 | 1.95 | 1.9441
133.8 | 0 | 100 | 1.27 | 3148.8 | 1.91 | 1.8992
135 | 0 | 100 | 1.25 | 3085.9 | 1.87 | 1.8693
136.2 | 0 | 100 | 1.18 | 2925.5 | 1.78 | 1.7646
137.4 | 0 | 100 | 1.21 | 2988 | 1.81 | 1.8095
138.6 | 0 | 100 | 1.14 | 2822.9 | 1.71 | 1.7048
139.8 | 0 | 100 | 1.15 | 2844 | 1.72 | 1.7198
141 | 0 | 100 | 1.09 | 2702.7 | 1.64 | 1.63
142.2 | 0 | 100 | 1.09 | 2698.7 | 1.63 | 1.63
143.4 | 0 | 100 | 1.01 | 2492.1 | 1.51 | 1.5104
144.7 | 0 | 100 | 1.04 | 2573.8 | 1.56 | 1.5553
145.9 | 0 | 100 | 1.01 | 2492.3 | 1.51 | 1.5104
147 | 0 | 100 | 0.96 | 2382.3 | 1.44 | 1.4356
148.2 | 0 | 100 | 0.99 | 2449.8 | 1.48 | 1.4805
149.5 | 0 | 100 | 0.93 | 2287.8 | 1.39 | 1.3908
150.7 | 0 | 100 | 0.95 | 2360.7 | 1.43 | 1.4207
151.9 | 0 | 100 | 0.91 | 2240.4 | 1.36 | 1.3608
153.1 | 0 | 100 | 0.89 | 2197.4 | 1.33 | 1.3309
155 | 0 | 100 | 0.87 | 2148.5 | 1.3 | 1.301
Measurement time: | 12/08/2022 18:30:41
Radiation device: | Clinac2 Accelerator
Energy: | 6 MV
Controller: | CCU
Measurement device: | Blue Phantom 2 (48*48*41)
Field detector: | CC 13 - F
Reference detector: | CC 13 - R pas offset energie
SAD: | 1000 mm
SSD: | 1000 mm
Field size: | 100 x 100 mm
Gantry angle: | 0
Measurement medium: | Water
Scan type: | Inline
Scan mode: | Continuous
Wedge: | none
Points [mm]:
Inline | Crossline | Depth | Normalized field | Current field | Ratio
155 | 0 | 100 | 0.69 | 1710.9 | 1.04 | 1.0305
154.4 | 0 | 100 | 0.84 | 2082.6 | 1.26 | 1.2545
152.9 | 0 | 100 | 0.87 | 2145.2 | 1.3 | 1.2993
151.5 | 0 | 100 | 0.96 | 2372.5 | 1.43 | 1.4337
150.2 | 0 | 100 | 0.98 | 2418.5 | 1.46 | 1.4636
149.1 | 0 | 100 | 0.95 | 2353.1 | 1.42 | 1.4188
148 | 0 | 100 | 0.94 | 2317.5 | 1.4 | 1.4038
146.9 | 0 | 100 | 0.99 | 2457.8 | 1.48 | 1.4785
145.6 | 0 | 100 | 1.04 | 2571 | 1.55 | 1.5532
144.3 | 0 | 100 | 1.01 | 2508.1 | 1.51 | 1.5084
143.1 | 0 | 100 | 1.04 | 2582.7 | 1.56 | 1.5532
141.9 | 0 | 100 | 1.02 | 2524.4 | 1.53 | 1.5233
140.7 | 0 | 100 | 1.05 | 2586.3 | 1.56 | 1.5681
139.5 | 0 | 100 | 1.15 | 2844.6 | 1.72 | 1.7174
138.3 | 0 | 100 | 1.1 | 2723.9 | 1.64 | 1.6428
137.1 | 0 | 100 | 1.17 | 2882.5 | 1.74 | 1.7473
135.9 | 0 | 100 | 1.18 | 2929.7 | 1.77 | 1.7622
134.7 | 0 | 100 | 1.16 | 2871.8 | 1.74 | 1.7324
133.5 | 0 | 100 | 1.21 | 3002.4 | 1.82 | 1.807
132.3 | 0 | 100 | 1.32 | 3265.1 | 1.97 | 1.9713
131.1 | 0 | 100 | 1.35 | 3326 | 2.01 | 2.0161
129.9 | 0 | 100 | 1.41 | 3494.5 | 2.11 | 2.1057
128.7 | 0 | 100 | 1.42 | 3518.6 | 2.13 | 2.1207
127.5 | 0 | 100 | 1.41 | 3482.2 | 2.11 | 2.1057
126.3 | 0 | 100 | 1.47 | 3633.6 | 2.2 | 2.1953
125.1 | 0 | 100 | 1.53 | 3786 | 2.29 | 2.2849
123.9 | 0 | 100 | 1.48 | 3662.7 | 2.22 | 2.2103
122.7 | 0 | 100 | 1.6 | 3967.7 | 2.4 | 2.3895
121.5 | 0 | 100 | 1.64 | 4058.6 | 2.46 | 2.4492
120.2 | 0 | 100 | 1.69 | 4182.3 | 2.52 | 2.5239
119.1 | 0 | 100 | 1.67 | 4138.4 | 2.5 | 2.494
117.8 | 0 | 100 | 1.78 | 4391.8 | 2.65 | 2.6583
116.6 | 0 | 100 | 1.78 | 4391.5 | 2.65 | 2.6583
115.5 | 0 | 100 | 1.82 | 4503.4 | 2.72 | 2.718
114.2 | 0 | 100 | 1.92 | 4748.9 | 2.87 | 2.8674
113 | 0 | 100 | 1.96 | 4842.5 | 2.92 | 2.9271
111.8 | 0 | 100 | 2.04 | 5036.9 | 3.04 | 3.0466
110.6 | 0 | 100 | 2.04 | 5041.4 | 3.05 | 3.0466
109.4 | 0 | 100 | 2.11 | 5213.8 | 3.16 | 3.1511
108.2 | 0 | 100 | 2.19 | 5402.4 | 3.26 | 3.2706
107 | 0 | 100 | 2.21 | 5460.4 | 3.3 | 3.3005
105.8 | 0 | 100 | 2.32 | 5746.3 | 3.47 | 3.4648
104.6 | 0 | 100 | 2.35 | 5805.5 | 3.5 | 3.5096
103.4 | 0 | 100 | 2.43 | 6005.2 | 3.64 | 3.629
102.2 | 0 | 100 | 2.55 | 6301.3 | 3.81 | 3.8082
101 | 0 | 100 | 2.58 | 6375.6 | 3.86 | 3.853
99.8 | 0 | 100 | 2.69 | 6646.1 | 4.03 | 4.0173
98.5 | 0 | 100 | 2.77 | 6839.8 | 4.13 | 4.1368
97.3 | 0 | 100 | 2.83 | 6990 | 4.23 | 4.2264
96.1 | 0 | 100 | 2.95 | 7289.6 | 4.41 | 4.4056
94.9 | 0 | 100 | 3.05 | 7542 | 4.57 | 4.555
93.7 | 0 | 100 | 3.1 | 7657.2 | 4.62 | 4.6296
92.5 | 0 | 100 | 3.24 | 8013.8 | 4.86 | 4.8387
91.3 | 0 | 100 | 3.27 | 8096.8 | 4.9 | 4.8835
90.1 | 0 | 100 | 3.38 | 8362.3 | 5.04 | 5.0478
88.9 | 0 | 100 | 3.52 | 8701.9 | 5.26 | 5.2569
87.7 | 0 | 100 | 3.62 | 8941.2 | 5.4 | 5.4062
86.5 | 0 | 100 | 3.75 | 9259.2 | 5.58 | 5.6004
85.2 | 0 | 100 | 3.8 | 9406.8 | 5.68 | 5.675
84 | 0 | 100 | 4 | 9900.3 | 6 | 5.9737
82.8 | 0 | 100 | 4.21 | 10411.9 | 6.29 | 6.2873
81.6 | 0 | 100 | 4.32 | 10673.7 | 6.45 | 6.4516
80.4 | 0 | 100 | 4.44 | 10989.3 | 6.64 | 6.6308
79.2 | 0 | 100 | 4.63 | 11457.1 | 6.93 | 6.9146
78 | 0 | 100 | 4.89 | 12102.1 | 7.31 | 7.3029
76.8 | 0 | 100 | 4.94 | 12217 | 7.39 | 7.3775
75.6 | 0 | 100 | 5.11 | 12639.9 | 7.62 | 7.6314
74.4 | 0 | 100 | 5.32 | 13145.6 | 7.96 | 7.945
73.2 | 0 | 100 | 5.54 | 13697.8 | 8.27 | 8.2736
72 | 0 | 100 | 5.78 | 14285.8 | 8.64 | 8.632
70.8 | 0 | 100 | 5.96 | 14731.8 | 8.91 | 8.9008
69.6 | 0 | 100 | 6.21 | 15352.8 | 9.28 | 9.2742
68.4 | 0 | 100 | 6.46 | 15978.7 | 9.64 | 9.6476
67.1 | 0 | 100 | 6.81 | 16839.7 | 10.16 | 10.1703
65.9 | 0 | 100 | 7.16 | 17697.5 | 10.7 | 10.693
64.7 | 0 | 100 | 7.51 | 18556.7 | 11.22 | 11.2157
63.5 | 0 | 100 | 7.97 | 19715.6 | 11.9 | 11.9026
62.3 | 0 | 100 | 8.69 | 21475.9 | 12.98 | 12.9779
61.1 | 0 | 100 | 9.64 | 23845.5 | 14.35 | 14.3967
59.9 | 0 | 100 | 11.19 | 27656.6 | 16.72 | 16.7115
58.7 | 0 | 100 | 13.98 | 34554 | 20.89 | 20.8781
57.4 | 0 | 100 | 19.12 | 47259.5 | 28.57 | 28.5544
56.3 | 0 | 100 | 25.75 | 63667.5 | 38.47 | 38.4558
55 | 0 | 100 | 33.41 | 82602.3 | 49.96 | 49.8955
53.8 | 0 | 100 | 41.6 | 102859.1 | 62.12 | 62.1266
52.7 | 0 | 100 | 48.32 | 119460.8 | 72.2 | 72.1625
51.4 | 0 | 100 | 53.82 | 133065.6 | 80.48 | 80.3763
50.2 | 0 | 100 | 57.5 | 142158.3 | 85.84 | 85.8722
49 | 0 | 100 | 59.95 | 148214.1 | 89.72 | 89.5311
47.8 | 0 | 100 | 61.37 | 151721.8 | 91.88 | 91.6517
46.6 | 0 | 100 | 62.3 | 154034.8 | 93.2 | 93.0406
45.4 | 0 | 100 | 62.97 | 155687 | 94.06 | 94.0412
44.2 | 0 | 100 | 63.21 | 156278.6 | 94.31 | 94.3996
43 | 0 | 100 | 63.48 | 156944.3 | 94.79 | 94.8029
41.8 | 0 | 100 | 63.87 | 157910.2 | 95.52 | 95.3853
40.6 | 0 | 100 | 64.05 | 158351.8 | 95.73 | 95.6541
39.3 | 0 | 100 | 64.31 | 158995 | 96.02 | 96.0424
38.1 | 0 | 100 | 64.4 | 159228.1 | 96.21 | 96.1768
36.9 | 0 | 100 | 64.46 | 159371.6 | 96.19 | 96.2664
35.7 | 0 | 100 | 64.9 | 160464 | 96.85 | 96.9235
34.5 | 0 | 100 | 65 | 160711.2 | 97.24 | 97.0729
33.3 | 0 | 100 | 65.27 | 161366.5 | 97.42 | 97.4761
32.1 | 0 | 100 | 65.07 | 160869.9 | 97.45 | 97.1774
30.8 | 0 | 100 | 65.36 | 161604.4 | 97.66 | 97.6105
29.7 | 0 | 100 | 65.56 | 162092.5 | 98.03 | 97.9092
28.5 | 0 | 100 | 65.69 | 162403.1 | 98.33 | 98.1033
27.2 | 0 | 100 | 65.7 | 162442.3 | 98.18 | 98.1183
26.1 | 0 | 100 | 65.83 | 162745.8 | 98.53 | 98.3124
24.8 | 0 | 100 | 66.04 | 163269.3 | 98.62 | 98.626
23.6 | 0 | 100 | 66 | 163169.6 | 98.76 | 98.5663
22.4 | 0 | 100 | 66.13 | 163507.3 | 98.74 | 98.7605
21.2 | 0 | 100 | 66.3 | 163906.4 | 99.06 | 99.0143
20 | 0 | 100 | 66.23 | 163751.2 | 99.11 | 98.9098
18.8 | 0 | 100 | 66.31 | 163933 | 99.16 | 99.0293
17.6 | 0 | 100 | 66.45 | 164291.6 | 99.17 | 99.2384
16.4 | 0 | 100 | 66.33 | 163999.6 | 99.32 | 99.0591
15.1 | 0 | 100 | 66.42 | 164216 | 99.39 | 99.1935
14 | 0 | 100 | 66.4 | 164153.8 | 99.05 | 99.1637
12.7 | 0 | 100 | 66.32 | 163956.8 | 98.95 | 99.0442
11.6 | 0 | 100 | 66.43 | 164229.7 | 99.13 | 99.2085
10.4 | 0 | 100 | 66.42 | 164214.5 | 99.28 | 99.1935
9.1 | 0 | 100 | 66.51 | 164424.2 | 99.12 | 99.328
7.9 | 0 | 100 | 66.53 | 164476.7 | 99.06 | 99.3578
6.7 | 0 | 100 | 66.29 | 163881.1 | 99.14 | 98.9994
5.5 | 0 | 100 | 66.37 | 164078.6 | 99.04 | 99.1189
4.3 | 0 | 100 | 66.34 | 164011.8 | 99.2 | 99.0741
3.1 | 0 | 100 | 66.47 | 164329.6 | 99.34 | 99.2682
1.9 | 0 | 100 | 66.35 | 164036.1 | 99.07 | 99.089
0.6 | 0 | 100 | 66.35 | 164043.4 | 99.29 | 99.089
-0.5 | 0 | 100 | 66.4 | 164162 | 99.1 | 99.1637
-1.7 | 0 | 100 | 66.42 | 164224.1 | 99.19 | 99.1935
-3 | 0 | 100 | 66.47 | 164329.9 | 99.31 | 99.2682
-4.1 | 0 | 100 | 66.51 | 164427.9 | 99.51 | 99.328
-5.4 | 0 | 100 | 66.47 | 164331.7 | 99.42 | 99.2682
-6.5 | 0 | 100 | 66.49 | 164382.2 | 99.23 | 99.2981
-7.8 | 0 | 100 | 66.69 | 164882.4 | 99.72 | 99.5968
-9 | 0 | 100 | 66.61 | 164686.3 | 99.41 | 99.4773
-10.2 | 0 | 100 | 66.65 | 164776.5 | 99.87 | 99.537
-11.4 | 0 | 100 | 66.64 | 164751.6 | 100 | 99.5221
-12.6 | 0 | 100 | 66.66 | 164803.2 | 99.58 | 99.552
-13.8 | 0 | 100 | 66.78 | 165107 | 99.81 | 99.7312
-15 | 0 | 100 | 66.83 | 165226 | 99.92 | 99.8059
-16.2 | 0 | 100 | 66.87 | 165336.9 | 99.94 | 99.8656
-17.5 | 0 | 100 | 66.96 | 165548.1 | 99.73 | 100
-18.6 | 0 | 100 | 66.72 | 164958.3 | 99.84 | 99.6416
-19.9 | 0 | 100 | 66.95 | 165526.6 | 99.67 | 99.9851
-21.1 | 0 | 100 | 66.77 | 165076.9 | 99.72 | 99.7162
-22.3 | 0 | 100 | 66.7 | 164898.3 | 99.73 | 99.6117
-23.5 | 0 | 100 | 66.58 | 164614 | 99.52 | 99.4325
-24.7 | 0 | 100 | 66.7 | 164899.2 | 99.67 | 99.6117
-25.9 | 0 | 100 | 66.68 | 164850.2 | 99.57 | 99.5818
-27.1 | 0 | 100 | 66.38 | 164106.4 | 99.2 | 99.1338
-28.3 | 0 | 100 | 66.41 | 164177.8 | 99.1 | 99.1786
-29.5 | 0 | 100 | 66.16 | 163573.6 | 99.07 | 98.8053
-30.7 | 0 | 100 | 66.26 | 163815.1 | 98.92 | 98.9546
-31.9 | 0 | 100 | 65.89 | 162908.4 | 98.44 | 98.402
-33.1 | 0 | 100 | 66 | 163178.1 | 98.48 | 98.5663
-34.3 | 0 | 100 | 65.69 | 162417.9 | 98.16 | 98.1033
-35.6 | 0 | 100 | 65.64 | 162279 | 97.98 | 98.0287
-36.8 | 0 | 100 | 65.48 | 161877.8 | 97.79 | 97.7897
-38 | 0 | 100 | 65.54 | 162049.7 | 97.9 | 97.8793
-39.2 | 0 | 100 | 65.16 | 161109.5 | 97.3 | 97.3118
-40.4 | 0 | 100 | 65.1 | 160938.3 | 97.14 | 97.2222
-41.6 | 0 | 100 | 64.88 | 160402.8 | 96.93 | 96.8937
-42.7 | 0 | 100 | 64.6 | 159724.7 | 96.54 | 96.4755
-44 | 0 | 100 | 64.36 | 159130.1 | 96.31 | 96.1171
-45.2 | 0 | 100 | 64.11 | 158494.1 | 95.73 | 95.7437
-46.4 | 0 | 100 | 63.86 | 157876.2 | 95.09 | 95.3704
-47.6 | 0 | 100 | 63.06 | 155910.3 | 94.25 | 94.1756
-48.8 | 0 | 100 | 62.42 | 154324.2 | 92.85 | 93.2198
-50 | 0 | 100 | 60.76 | 150211.7 | 90.98 | 90.7407
-51.2 | 0 | 100 | 57.74 | 142749.4 | 86.19 | 86.2306
-52.4 | 0 | 100 | 52.87 | 130713.4 | 78.98 | 78.9576
-53.7 | 0 | 100 | 45.59 | 112719.5 | 68.1 | 68.0854
-54.9 | 0 | 100 | 37.52 | 92760.6 | 56.15 | 56.0335
-56.1 | 0 | 100 | 29.42 | 72733.2 | 43.98 | 43.9367
-57.3 | 0 | 100 | 22.4 | 55384.2 | 33.37 | 33.4528
-58.5 | 0 | 100 | 17.16 | 42426.2 | 25.64 | 25.6272
-59.7 | 0 | 100 | 13.22 | 32695.7 | 19.73 | 19.7431
-60.9 | 0 | 100 | 10.84 | 26794.5 | 16.16 | 16.1888
-62.2 | 0 | 100 | 9.5 | 23484.9 | 14.17 | 14.1876
-63.4 | 0 | 100 | 8.58 | 21222.9 | 12.81 | 12.8136
-64.6 | 0 | 100 | 7.94 | 19635.3 | 11.89 | 11.8578
-65.8 | 0 | 100 | 7.47 | 18466.2 | 11.15 | 11.1559
-67 | 0 | 100 | 7.12 | 17595.3 | 10.64 | 10.6332
-68.2 | 0 | 100 | 6.8 | 16816.4 | 10.17 | 10.1553
-69.4 | 0 | 100 | 6.55 | 16197.6 | 9.8 | 9.782
-70.6 | 0 | 100 | 6.32 | 15617.3 | 9.42 | 9.4385
-71.8 | 0 | 100 | 6.06 | 14994.3 | 9.06 | 9.0502
-73 | 0 | 100 | 5.86 | 14481 | 8.78 | 8.7515
-74.3 | 0 | 100 | 5.67 | 14030.5 | 8.46 | 8.4677
-75.5 | 0 | 100 | 5.45 | 13466.9 | 8.12 | 8.1392
-76.7 | 0 | 100 | 5.21 | 12877.2 | 7.78 | 7.7808
-77.9 | 0 | 100 | 5.02 | 12399.4 | 7.48 | 7.497
-79.1 | 0 | 100 | 4.87 | 12028.5 | 7.27 | 7.273
-80.3 | 0 | 100 | 4.67 | 11536.6 | 6.98 | 6.9743
-81.5 | 0 | 100 | 4.54 | 11227.3 | 6.79 | 6.7802
-82.7 | 0 | 100 | 4.38 | 10826.8 | 6.54 | 6.5412
-83.9 | 0 | 100 | 4.19 | 10362.5 | 6.25 | 6.2575
-85.1 | 0 | 100 | 4.01 | 9902.5 | 5.98 | 5.9886
-86.4 | 0 | 100 | 3.88 | 9582.4 | 5.81 | 5.7945
-87.6 | 0 | 100 | 3.75 | 9266.7 | 5.6 | 5.6004
-88.8 | 0 | 100 | 3.65 | 9033.9 | 5.46 | 5.451
-90 | 0 | 100 | 3.53 | 8733.6 | 5.28 | 5.2718
-91.2 | 0 | 100 | 3.45 | 8535.8 | 5.16 | 5.1523
-92.4 | 0 | 100 | 3.33 | 8228.6 | 4.97 | 4.9731
-93.6 | 0 | 100 | 3.2 | 7901.6 | 4.79 | 4.779
-94.8 | 0 | 100 | 3.19 | 7898.6 | 4.77 | 4.764
-96 | 0 | 100 | 2.98 | 7358.5 | 4.44 | 4.4504
-97.2 | 0 | 100 | 3 | 7428.9 | 4.49 | 4.4803
-98.4 | 0 | 100 | 2.79 | 6889.7 | 4.16 | 4.1667
-99.6 | 0 | 100 | 2.75 | 6787.7 | 4.09 | 4.1069
-100.8 | 0 | 100 | 2.69 | 6659.8 | 4.02 | 4.0173
-102 | 0 | 100 | 2.63 | 6512.4 | 3.92 | 3.9277
-103.2 | 0 | 100 | 2.52 | 6232 | 3.76 | 3.7634
-104.5 | 0 | 100 | 2.44 | 6022.4 | 3.63 | 3.644
-105.7 | 0 | 100 | 2.34 | 5787.1 | 3.5 | 3.4946
-106.9 | 0 | 100 | 2.31 | 5699.6 | 3.44 | 3.4498
-108.1 | 0 | 100 | 2.23 | 5504.4 | 3.33 | 3.3303
-109.3 | 0 | 100 | 2.22 | 5476.3 | 3.31 | 3.3154
-110.5 | 0 | 100 | 2.14 | 5289.9 | 3.2 | 3.1959
-111.7 | 0 | 100 | 2.08 | 5143.2 | 3.12 | 3.1063
-112.9 | 0 | 100 | 1.97 | 4882.9 | 2.95 | 2.9421
-114.2 | 0 | 100 | 1.93 | 4782 | 2.89 | 2.8823
-115.3 | 0 | 100 | 1.83 | 4523.1 | 2.74 | 2.733
-116.5 | 0 | 100 | 1.82 | 4510.8 | 2.72 | 2.718
-117.7 | 0 | 100 | 1.77 | 4387 | 2.65 | 2.6434
-119 | 0 | 100 | 1.74 | 4309.2 | 2.6 | 2.5986
-120.2 | 0 | 100 | 1.66 | 4100.8 | 2.48 | 2.4791
-121.3 | 0 | 100 | 1.67 | 4132.2 | 2.5 | 2.494
-122.6 | 0 | 100 | 1.58 | 3905.8 | 2.36 | 2.3596
-123.8 | 0 | 100 | 1.6 | 3949.9 | 2.39 | 2.3895
-125 | 0 | 100 | 1.56 | 3849 | 2.33 | 2.3297
-126.2 | 0 | 100 | 1.44 | 3552.9 | 2.15 | 2.1505
-127.4 | 0 | 100 | 1.42 | 3509.3 | 2.12 | 2.1207
-128.6 | 0 | 100 | 1.32 | 3269.4 | 1.97 | 1.9713
-129.8 | 0 | 100 | 1.36 | 3352.2 | 2.03 | 2.0311
-131 | 0 | 100 | 1.31 | 3242 | 1.96 | 1.9564
-132.2 | 0 | 100 | 1.28 | 3155.6 | 1.91 | 1.9116
-133.4 | 0 | 100 | 1.28 | 3153.4 | 1.9 | 1.9116
-134.6 | 0 | 100 | 1.24 | 3061.6 | 1.85 | 1.8519
-135.9 | 0 | 100 | 1.21 | 2993.5 | 1.81 | 1.807
-137.1 | 0 | 100 | 1.2 | 2973.9 | 1.79 | 1.7921
-138.3 | 0 | 100 | 1.15 | 2848.5 | 1.72 | 1.7174
-139.4 | 0 | 100 | 1.16 | 2870.1 | 1.73 | 1.7324
-140.7 | 0 | 100 | 1.09 | 2707.2 | 1.63 | 1.6278
-141.9 | 0 | 100 | 1.11 | 2745.8 | 1.66 | 1.6577
-143.1 | 0 | 100 | 1.07 | 2639.7 | 1.59 | 1.598
-144.3 | 0 | 100 | 0.96 | 2376.5 | 1.43 | 1.4337
-145.5 | 0 | 100 | 0.91 | 2251.2 | 1.36 | 1.359
-146.7 | 0 | 100 | 0.93 | 2311.4 | 1.4 | 1.3889
-147.9 | 0 | 100 | 0.97 | 2404.3 | 1.45 | 1.4486
-149.2 | 0 | 100 | 0.91 | 2256.3 | 1.36 | 1.359
-150.3 | 0 | 100 | 0.94 | 2321.7 | 1.4 | 1.4038
-151.5 | 0 | 100 | 0.87 | 2157 | 1.3 | 1.2993
-152.8 | 0 | 100 | 0.82 | 2030.8 | 1.23 | 1.2246
-154 | 0 | 100 | 0.88 | 2164.4 | 1.31 | 1.3142
-155 | 0 | 100 | 0.85 | 2094.8 | 1.26 | 1.2694